## Control-Unit
Control-Unit State Machine | [9 empty] | Control-Unit EEPROM
[11 empty] | 0 | 1 | 2 | 3 | 4 | 5 | 6 | 7 | 8 | 9 | 10 | 11 | 12 | 13 | 14 | 15
[6 empty] | (n0) | (n1) |  |  |  | 6: 1=Aus; 7: 1=Isolate; 8: 1=Read; 9: 1=Read; 10: 1=Start; 11: 1=Aus; 12: 1=Yes; 13: 1=Yes; 14: FlagCode
[6 empty] | Operands |  |  |  | Next_Adr | 6: Datapaths; 8: RW-Signal; 12: PC; 14: Flag
ADR | line | Group | Command | Description | Cycles | Bit_7 | Bit_8 | Byte_0 | Byte_1 | a6 | a5 | a4 | a3 | a2 | a1 | a0 | RAM_Read_Path | ACC_ISO | CMD_Write | ACC_RW | ALU_Start | RAM_Wrt_Ena | CountUp | JmpToAdr | Flag_Cons0 | Flag_Cons1
0 | 0 | x | ADD | ACC = ACC + B |  | - | - | - | - | 1
1 | 1 |  | ADDC | ACC = ACC + B + flag_Carry |  | - | - | - | - | 1
10 | 2 |  | SUB | ACC = ACC - B |  | - | - | - | - | 1
11 | 3 |  | SUBB | ACC = ACC - B - flag_Carry |  | - | - | - | - | 1
100 | 4 |  | INC | ACC = ACC + 1 |  | - | - | - | - | 1
101 | 5 |  | DEC | ACC = ACC - 1 |  | - | - | - | - | 1
110 | 6 |  | AND | ACC = ACC & B |  | - | - | - | - | 1
111 | 7 |  | OR | ACC = ACC ¦ B |  | - | - | - | - | 1
1000 | 8 |  | XOR | ACC = ACC XOR B |  | - | - | - | - | 1
1001 | 9 |  | ZERO | ACC = Logic(0) |  | - | - | - | - | 1
1010 | 10 |  | CPL | ACC = NOT ACC |  | - | - | - | - | 1
1011 | 11 |  | ONE | ACC = Logic(1) |  | - | - | - | - | 1
1100 | 12 |  | RL | ACC << 1 |  | - | - | - | - | 1
1101 | 13 |  | RLC | ACC << C << 1 |  | - | - | - | - | 1
1110 | 14 | [8 empty] | 1
1111 | 15 | [8 empty] | 1
10000 | 16 |  | SWP | ACC_0 = ACC_1; ACC_1 = ACC_0 |  | - | - | - | - | 1
10001 | 17 |  | XCHOP | ACC = B; B = ACC |  | - | - | - | - | 1
10010 | 18 | [8 empty] | 1
10011 | 19 | [8 empty] | 1
10100 | 20 |  | ANDR | ACC = ACC & REG |  | REG | - | - | - | 1
10101 | 21 |  | ORR | ACC = ACC ¦ REG |  | REG | - | - | - | 1
10110 | 22 |  | XORR | ACC = ACC XOR REG |  | REG | - | - | - | 1
10111 | 23 |  | INCR | REG = REG + 1 |  | REG | - | - | - | 1
11000 | 24 |  | DECR | REG = REG - 1 |  | REG | - | - | - | 1
11001 | 25 | [8 empty] | 1
11010 | 26 | [8 empty] | 1
11011 | 27 | [8 empty] | 1
11100 | 28 |  | XCHREG | R0 = R1; R1 = R0 |  | - | - | - | - | 1
11101 | 29 |  | MOVAREG | ACC = REG |  | REG | - | - | - | 1
11110 | 30 |  | MOVREGA | REG = ACC |  | REG | - | - | - | 1
11111 | 31 |  | MOVARAMD | ACC = @direct |  | - | - | direct | - | 1
100000 | 32 |  | MOVREGRAM | REG = @direct |  | - | - | direct | - | 1
100001 | 33 |  | MOVARAMP | ACC = *REG |  | REG | - | - | - | 1
100010 | 34 |  | MOVREGRAMP | REG = *REG |  | REG_Dest | REG_Source | - | - | 1
100011 | 35 |  | MOVADAT | ACC = #data |  | - | - | data | - | 1
100100 | 36 |  | MOVREGDAT | REG = #data |  | - | - | data | - | 1
100101 | 37 | [8 empty] | 1
100110 | 38 | [8 empty] | 1
100111 | 39 | [8 empty] | 1
101000 | 40 | [8 empty] | 1
101001 | 41 | [8 empty] | 1
101010 | 42 | [8 empty] | 1
101011 | 43 |  | JMP | PC <- ADR |  | - | - | ADR | - | 1
101100 | 44 |  | JMPC | PC <- ADR if flag_Carry |  | - | - | ADR | - | 1
101101 | 45 |  | JMPNC | PC <- ADR if not flag_Carry |  | - | - | ADR | - | 1
101110 | 46 |  | JMPZ | PC <- ADR if flag_Zero |  | - | - | ADR | - | 1
101111 | 47 |  | JMPNZ | PC <- ADR if not flag_Zero |  | - | - | ADR | - | 1
110000 | 48 |  | JMPE | PC <- ADR if flag_Equal |  | - | - | ADR | - | 1
110001 | 49 |  | JMPNE | PC <- ADR if not flag_Equal |  | - | - | ADR | - | 1
110010 | 50 | [8 empty] | 1
110011 | 51 | [8 empty] | 1
110100 | 52 | [8 empty] | 1
110101 | 53 |  | CJNE | PC <- ADR if A != B |  | - | - | ADR | - | 1
110110 | 54 |  | NOP | Does nothing |  | - | - | - | - | 1
110111 | 55 | [8 empty] | 1
111000 | 56 | [8 empty] | 1
111001 | 57 | [8 empty] | 1
111010 | 58 | [8 empty] | 1
111011 | 59 | [8 empty] | 1
111100 | 60 | [8 empty] | 1
111101 | 61 | [8 empty] | 1
111110 | 62 |  | END | Endless Loop | [5 empty] | 0
111111 | 63 |  | FETCH | Jump to provided ADR | [5 empty] | 0
1000000 | 64 |  | WTFRDN | Wait for 'done'-Flag to be set
1000001 | 65
1000010 | 66
1000011 | 67
1000100 | 68
1000101 | 69
1000110 | 70
1000111 | 71
1001000 | 72
1001001 | 73
1001010 | 74
1001011 | 75
1001100 | 76
1001101 | 77
1001110 | 78
1001111 | 79
1010000 | 80
1010001 | 81
1010010 | 82
1010011 | 83
1010100 | 84
1010101 | 85
1010110 | 86
1010111 | 87
1011000 | 88
1011001 | 89
1011010 | 90
1011011 | 91
1011100 | 92
1011101 | 93
1011110 | 94
1011111 | 95
1100000 | 96
1100001 | 97
1100010 | 98
1100011 | 99
1100100 | 100
1100101 | 101
1100110 | 102
1100111 | 103
1101000 | 104
1101001 | 105
1101010 | 106
1101011 | 107
1101100 | 108
1101101 | 109
1101110 | 110
1101111 | 111
1110000 | 112
1110001 | 113
1110010 | 114
1110011 | 115
1110100 | 116
1110101 | 117
1110110 | 118
1110111 | 119
1111000 | 120
1111001 | 121
1111010 | 122
1111011 | 123
1111100 | 124
1111101 | 125
1111110 | 126
1111111 | 127
Wäre nice:
| XCH | Exchange content of Acc with REG

## ALU-PROM
PROM Codierung
[8 empty] | 0 | 1 | 2 | 3 | 4 | 5 | 6 | 7 | 8 | 9 | 10 | 11 | 12 | 13 | 14 | 15 | ROM_PROG
| OP | Current Adress | [5 empty] | PROM Codierung 0: Next Adress; PROM Codierung 6: ALU-Command; PROM Codierung 10: M; PROM Codierung 11: Cn; PROM Codierung 12: MC; PROM Codierung 13: A_S; PROM Codierung 14: B_S; PROM Codierung 15: Done
| ADD | 0 | 0 | 0 | 0 | 0 | 0 | 0 | 0 | 1 | 1 | 1 | 1 | 1 | 0 | 0 | 1 | 0 | 0 | 1 | 0 | 0 | 1 | 927C
| ADDC | 0 | 0 | 0 | 0 | 0 | 1 | 0 | 0 | 1 | 1 | 1 | 1 | 1 | 0 | 0 | 1 | 0 | 1 | 1 | 0 | 0 | 1 | 9A7C
| SUB | 0 | 0 | 0 | 0 | 1 | 0 | 0 | 0 | 1 | 1 | 1 | 1 | 0 | 1 | 1 | 0 | 0 | 1 | 1 | 0 | 0 | 1 | 99BC
| SUBB | 0 | 0 | 0 | 0 | 1 | 1 | 0 | 0 | 1 | 1 | 1 | 1 | 0 | 1 | 1 | 0 | 0 | 0 | 1 | 0 | 0 | 1 | 91BC
| INC | 0 | 0 | 0 | 1 | 0 | 0 | 0 | 0 | 1 | 1 | 1 | 1 | 0 | 0 | 0 | 0 | 0 | 1 | 1 | 0 | 0 | 1 | 983C
| DEC | 0 | 0 | 0 | 1 | 0 | 1 | 0 | 0 | 1 | 1 | 1 | 1 | 1 | 1 | 1 | 1 | 0 | 0 | 1 | 0 | 0 | 1 | 93FC
| AND | 0 | 0 | 0 | 1 | 1 | 0 | 0 | 0 | 1 | 1 | 1 | 1 | 1 | 0 | 1 | 1 | 0 | 1 | 1 | 0 | 0 | 1 | 9B7C
| OR | 0 | 0 | 0 | 1 | 1 | 1 | 0 | 0 | 1 | 1 | 1 | 1 | 0 | 0 | 0 | 1 | 0 | 0 | 1 | 0 | 0 | 1 | 923C
| XOR | 0 | 0 | 1 | 0 | 0 | 0 | 0 | 0 | 1 | 1 | 1 | 1 | 0 | 1 | 1 | 0 | 1 | 1 | 1 | 0 | 0 | 1 | 9DBC
| ZERO | 0 | 0 | 1 | 0 | 0 | 1 | 0 | 0 | 1 | 1 | 1 | 1 | 0 | 0 | 1 | 1 | 0 | 1 | 1 | 0 | 0 | 1 | 9B3C
| CPL | 0 | 0 | 1 | 0 | 1 | 0 | 0 | 0 | 1 | 1 | 1 | 1 | 0 | 0 | 0 | 0 | 1 | 1 | 1 | 0 | 0 | 1 | 9C3C
| ONE | 0 | 0 | 1 | 0 | 1 | 1 | 0 | 0 | 1 | 1 | 1 | 1 | 0 | 0 | 1 | 1 | 0 | 0 | 1 | 0 | 0 | 1 | 933C
NI | RL | 0 | 0 | 1 | 1 | 0 | 0 | 0 | 0 | 1 | 1 | 1 | 1 | 1 | 0 | 0 | 1 | 0 | 1 | 1 | 0 | 0 | 1 | 9A7C
NI | RLC | 0 | 0 | 1 | 1 | 0 | 1 | 0 | 0 | 1 | 1 | 1 | 1 | 1 | 0 | 0 | 1 | 0 | 1 | 1 | 0 | 0 | 1 | 9A7C
|  | 0 | 0 | 1 | 1 | 1 | 0 | 0 | 0 | 1 | 1 | 1 | 1 | 1 | 0 | 0 | 1 | 0 | 1 | 1 | 0 | 0 | 1 | 9A7C
| Fetch | 0 | 0 | 1 | 1 | 1 | 1 | 0 | 0 | 1 | 1 | 1 | 1 | 0 | 0 | 0 | 0 | 1 | 1 | 0 | 1 | 1 | 0 | 6C3C
|  | 0 | 1 | 0 | 0 | 0 | 0 | 0 | 0 | 1 | 1 | 1 | 1 | 1 | 0 | 0 | 1 | 0 | 1 | 1 | 0 | 0 | 1 | 9A7C
|  | 0 | 1 | 0 | 0 | 0 | 1 | 0 | 0 | 1 | 1 | 1 | 1 | 1 | 0 | 0 | 1 | 0 | 1 | 1 | 0 | 0 | 1 | 9A7C
|  | 0 | 1 | 0 | 0 | 1 | 0 | 0 | 0 | 1 | 1 | 1 | 1 | 1 | 0 | 0 | 1 | 0 | 1 | 1 | 0 | 0 | 1 | 9A7C
|  | 0 | 1 | 0 | 0 | 1 | 1 | 0 | 0 | 1 | 1 | 1 | 1 | 1 | 0 | 0 | 1 | 0 | 1 | 1 | 0 | 0 | 1 | 9A7C
|  | 0 | 1 | 0 | 1 | 0 | 0 | 0 | 0 | 1 | 1 | 1 | 1 | 1 | 0 | 0 | 1 | 0 | 1 | 1 | 0 | 0 | 1 | 9A7C
|  | 0 | 1 | 0 | 1 | 0 | 1 | 0 | 0 | 1 | 1 | 1 | 1 | 1 | 0 | 0 | 1 | 0 | 1 | 1 | 0 | 0 | 1 | 9A7C
|  | 0 | 1 | 0 | 1 | 1 | 0 | 0 | 0 | 1 | 1 | 1 | 1 | 1 | 0 | 0 | 1 | 0 | 1 | 1 | 0 | 0 | 1 | 9A7C
|  | 0 | 1 | 0 | 1 | 1 | 1 | 0 | 0 | 1 | 1 | 1 | 1 | 1 | 0 | 0 | 1 | 0 | 1 | 1 | 0 | 0 | 1 | 9A7C
|  | 0 | 1 | 1 | 0 | 0 | 0 | 0 | 0 | 1 | 1 | 1 | 1 | 1 | 0 | 0 | 1 | 0 | 1 | 1 | 0 | 0 | 1 | 9A7C
|  | 0 | 1 | 1 | 0 | 0 | 1 | 0 | 0 | 1 | 1 | 1 | 1 | 1 | 0 | 0 | 1 | 0 | 1 | 1 | 0 | 0 | 1 | 9A7C
|  | 0 | 1 | 1 | 0 | 1 | 0 | 0 | 0 | 1 | 1 | 1 | 1 | 1 | 0 | 0 | 1 | 0 | 1 | 1 | 0 | 0 | 1 | 9A7C
|  | 0 | 1 | 1 | 0 | 1 | 1 | 0 | 0 | 1 | 1 | 1 | 1 | 1 | 0 | 0 | 1 | 0 | 1 | 1 | 0 | 0 | 1 | 9A7C
|  | 0 | 1 | 1 | 1 | 0 | 0 | 0 | 0 | 1 | 1 | 1 | 1 | 1 | 0 | 0 | 1 | 0 | 1 | 1 | 0 | 0 | 1 | 9A7C
|  | 0 | 1 | 1 | 1 | 0 | 1 | 0 | 0 | 1 | 1 | 1 | 1 | 1 | 0 | 0 | 1 | 0 | 1 | 1 | 0 | 0 | 1 | 9A7C
|  | 0 | 1 | 1 | 1 | 1 | 0 | 0 | 0 | 1 | 1 | 1 | 1 | 1 | 0 | 0 | 1 | 0 | 1 | 1 | 0 | 0 | 1 | 9A7C
|  | 0 | 1 | 1 | 1 | 1 | 1 | 0 | 0 | 1 | 1 | 1 | 1 | 1 | 0 | 0 | 1 | 0 | 1 | 1 | 0 | 0 | 1 | 9A7C
|  | 1 | 0 | 0 | 0 | 0 | 0 | 0 | 0 | 1 | 1 | 1 | 1 | 1 | 0 | 0 | 1 | 0 | 1 | 1 | 0 | 0 | 1 | 9A7C
|  | 1 | 0 | 0 | 0 | 0 | 1 | 0 | 0 | 1 | 1 | 1 | 1 | 1 | 0 | 0 | 1 | 0 | 1 | 1 | 0 | 0 | 1 | 9A7C
|  | 1 | 0 | 0 | 0 | 1 | 0 | 0 | 0 | 1 | 1 | 1 | 1 | 1 | 0 | 0 | 1 | 0 | 1 | 1 | 0 | 0 | 1 | 9A7C
|  | 1 | 0 | 0 | 0 | 1 | 1 | 0 | 0 | 1 | 1 | 1 | 1 | 1 | 0 | 0 | 1 | 0 | 1 | 1 | 0 | 0 | 1 | 9A7C
|  | 1 | 0 | 0 | 1 | 0 | 0 | 0 | 0 | 1 | 1 | 1 | 1 | 1 | 0 | 0 | 1 | 0 | 1 | 1 | 0 | 0 | 1 | 9A7C | MC_STBY | 0 | 1 | 0 | 0 | 1 | 0 | 0 | 0 | 0 | 1 | 0 | 1 | 1 | 1 | 0
|  | 1 | 0 | 0 | 1 | 0 | 1 | 0 | 0 | 1 | 1 | 1 | 1 | 1 | 0 | 0 | 1 | 0 | 1 | 1 | 0 | 0 | 1 | 9A7C | A+B | 0 | 1 | 1 | 1 | 1 | 0 | 0 | 0 | 0 | 1 | 0 | 1 | 0 | 0 | 1
|  | 1 | 0 | 0 | 1 | 1 | 0 | 0 | 0 | 1 | 1 | 1 | 1 | 1 | 0 | 0 | 1 | 0 | 1 | 1 | 0 | 0 | 1 | 9A7C
|  | 1 | 0 | 0 | 1 | 1 | 1 | 0 | 0 | 1 | 1 | 1 | 1 | 1 | 0 | 0 | 1 | 0 | 1 | 1 | 0 | 0 | 1 | 9A7C
|  | 1 | 0 | 1 | 0 | 0 | 0 | 0 | 0 | 1 | 1 | 1 | 1 | 1 | 0 | 0 | 1 | 0 | 1 | 1 | 0 | 0 | 1 | 9A7C
|  | 1 | 0 | 1 | 0 | 0 | 1 | 0 | 0 | 1 | 1 | 1 | 1 | 1 | 0 | 0 | 1 | 0 | 1 | 1 | 0 | 0 | 1 | 9A7C
|  | 1 | 0 | 1 | 0 | 1 | 0 | 0 | 0 | 1 | 1 | 1 | 1 | 1 | 0 | 0 | 1 | 0 | 1 | 1 | 0 | 0 | 1 | 9A7C
|  | 1 | 0 | 1 | 0 | 1 | 1 | 0 | 0 | 1 | 1 | 1 | 1 | 1 | 0 | 0 | 1 | 0 | 1 | 1 | 0 | 0 | 1 | 9A7C
|  | 1 | 0 | 1 | 1 | 0 | 0 | 0 | 0 | 1 | 1 | 1 | 1 | 1 | 0 | 0 | 1 | 0 | 1 | 1 | 0 | 0 | 1 | 9A7C
|  | 1 | 0 | 1 | 1 | 0 | 1 | 0 | 0 | 1 | 1 | 1 | 1 | 1 | 0 | 0 | 1 | 0 | 1 | 1 | 0 | 0 | 1 | 9A7C
|  | 1 | 0 | 1 | 1 | 1 | 0 | 0 | 0 | 1 | 1 | 1 | 1 | 1 | 0 | 0 | 1 | 0 | 1 | 1 | 0 | 0 | 1 | 9A7C
|  | 1 | 0 | 1 | 1 | 1 | 1 | 0 | 0 | 1 | 1 | 1 | 1 | 1 | 0 | 0 | 1 | 0 | 1 | 1 | 0 | 0 | 1 | 9A7C
|  | 1 | 1 | 0 | 0 | 0 | 0 | 0 | 0 | 1 | 1 | 1 | 1 | 1 | 0 | 0 | 1 | 0 | 1 | 1 | 0 | 0 | 1 | 9A7C
|  | 1 | 1 | 0 | 0 | 0 | 1 | 0 | 0 | 1 | 1 | 1 | 1 | 1 | 0 | 0 | 1 | 0 | 1 | 1 | 0 | 0 | 1 | 9A7C
|  | 1 | 1 | 0 | 0 | 1 | 0 | 0 | 0 | 1 | 1 | 1 | 1 | 1 | 0 | 0 | 1 | 0 | 1 | 1 | 0 | 0 | 1 | 9A7C
|  | 1 | 1 | 0 | 0 | 1 | 1 | 0 | 0 | 1 | 1 | 1 | 1 | 1 | 0 | 0 | 1 | 0 | 1 | 1 | 0 | 0 | 1 | 9A7C
|  | 1 | 1 | 0 | 1 | 0 | 0 | 0 | 0 | 1 | 1 | 1 | 1 | 1 | 0 | 0 | 1 | 0 | 1 | 1 | 0 | 0 | 1 | 9A7C
|  | 1 | 1 | 0 | 1 | 0 | 1 | 0 | 0 | 1 | 1 | 1 | 1 | 1 | 0 | 0 | 1 | 0 | 1 | 1 | 0 | 0 | 1 | 9A7C
|  | 1 | 1 | 0 | 1 | 1 | 0 | 0 | 0 | 1 | 1 | 1 | 1 | 1 | 0 | 0 | 1 | 0 | 1 | 1 | 0 | 0 | 1 | 9A7C
|  | 1 | 1 | 0 | 1 | 1 | 1 | 0 | 0 | 1 | 1 | 1 | 1 | 1 | 0 | 0 | 1 | 0 | 1 | 1 | 0 | 0 | 1 | 9A7C
|  | 1 | 1 | 1 | 0 | 0 | 0 | 0 | 0 | 1 | 1 | 1 | 1 | 1 | 0 | 0 | 1 | 0 | 1 | 1 | 0 | 0 | 1 | 9A7C
|  | 1 | 1 | 1 | 0 | 0 | 1 | 0 | 0 | 1 | 1 | 1 | 1 | 1 | 0 | 0 | 1 | 0 | 1 | 1 | 0 | 0 | 1 | 9A7C
|  | 1 | 1 | 1 | 0 | 1 | 0 | 0 | 0 | 1 | 1 | 1 | 1 | 1 | 0 | 0 | 1 | 0 | 1 | 1 | 0 | 0 | 1 | 9A7C
|  | 1 | 1 | 1 | 0 | 1 | 1 | 0 | 0 | 1 | 1 | 1 | 1 | 1 | 0 | 0 | 1 | 0 | 1 | 1 | 0 | 0 | 1 | 9A7C
|  | 1 | 1 | 1 | 1 | 0 | 0 | 0 | 0 | 1 | 1 | 1 | 1 | 1 | 0 | 0 | 1 | 0 | 1 | 1 | 0 | 0 | 1 | 9A7C
|  | 1 | 1 | 1 | 1 | 0 | 1 | 0 | 0 | 1 | 1 | 1 | 1 | 1 | 0 | 0 | 1 | 0 | 1 | 1 | 0 | 0 | 1 | 9A7C
|  | 1 | 1 | 1 | 1 | 1 | 0 | 0 | 0 | 1 | 1 | 1 | 1 | 1 | 0 | 0 | 1 | 0 | 1 | 1 | 0 | 0 | 1 | 9A7C
|  | 1 | 1 | 1 | 1 | 1 | 1 | 0 | 0 | 1 | 1 | 1 | 1 | 1 | 0 | 0 | 1 | 0 | 1 | 1 | 0 | 0 | 1 | 9A7C

## Schmierblatt
PC:
| Down | -LD | Func | Down_IN | -LD_IN | RCO | D | -LD
| 0 | 0 | Disable/Halt | 0 | 0 | 0 | 0 | 0
| 0 | 1 | Count Up | 0 | 0 | 1 | 0 | 0 | D = -LD_INDown
| 1 | 0 | Load | 0 | 1 | 0 | 0 | 0 | -LD = -LD_IN & RCO
| 1 | 1 | Count Down | 0 | 1 | 1 | 0 | 1
|  |  |  | 1 | 0 | 0 | 1 | 0
|  |  |  | 1 | 0 | 1 | 1 | 0
|  |  |  | 1 | 1 | 0 | / | /
|  |  |  | 1 | 1 | 1 | / | /