## Control-Unit
|  | Control-Unit State Machine | [10 empty] | Control-Unit EEPROM
[13 empty] | 0 | 1 | 2 | 3 | 4 | 5 | 6 | 7 | 8 | 9 | 10 | 11 | 12 | 13 | 14 | 15
[8 empty] | (n0) | (n1) |  |  |  | Control-Unit EEPROM 6: 1=Isolate; Control-Unit EEPROM 7: 1=Isolate; Control-Unit EEPROM 8: 1=Read; Control-Unit EEPROM 9: 1=Read; Control-Unit EEPROM 10: 1=Start; Control-Unit EEPROM 11: 0=Write; Control-Unit EEPROM 12: 1=Yes; Control-Unit EEPROM 13: 1=Yes; Control-Unit EEPROM 14: FlagCode
[8 empty] | Operands |  |  |  | Next_Adr | Control-Unit EEPROM 6: Datapaths; Control-Unit EEPROM 8: RW-Signal; Control-Unit EEPROM 12: PC; Control-Unit EEPROM 14: Flag
Tested | HEX | ADR | line | Group | Command | Description | Cycles | Bit_6 | Bit_7 | Byte_0 | Byte_1 | a6 | a5 | a4 | a3 | a2 | a1 | a0 | RAM_Read_Path | ACC_ISO | CMD_Write | ACC_RW | GP | RAM_Wrt_Ena | CountUp | UseBufAdr | Flag_Cons1 | Flag_Cons0 | EEPROM_CODE | PROM_1 | PROM_0
| 0 | 0 | 0 |  | ADD | ACC = ACC + B |  | - | - | - | - | 1 | 0 | 0 | 0 | 0 | 1 | 1 | 1 | 1 | 1 | 1 | 0 | 1 | 0 | 0 | 1 | 1 | CBF0 | CB | F0
| 1 | 1 | 1 |  | ADDC | ACC = ACC + B + flag_Carry |  | - | - | - | - | 1 | 0 | 0 | 0 | 0 | 1 | 1 | 1 | 1 | 1 | 1 | 0 | 1 | 0 | 0 | 1 | 1 | CBF0 | CB | F0
| 2 | 10 | 2 |  | SUB | ACC = ACC - B |  | - | - | - | - | 1 | 0 | 0 | 0 | 0 | 1 | 1 | 1 | 1 | 1 | 1 | 0 | 1 | 0 | 0 | 1 | 1 | CBF0 | CB | F0
| 3 | 11 | 3 |  | SUBB | ACC = ACC - B - flag_Carry |  | - | - | - | - | 1 | 0 | 0 | 0 | 0 | 1 | 1 | 1 | 1 | 1 | 1 | 0 | 1 | 0 | 0 | 1 | 1 | CBF0 | CB | F0
| 4 | 100 | 4 |  | INC | ACC = ACC + 1 |  | - | - | - | - | 1 | 0 | 0 | 0 | 0 | 1 | 1 | 1 | 1 | 1 | 1 | 0 | 1 | 0 | 0 | 1 | 1 | CBF0 | CB | F0
| 5 | 101 | 5 |  | DEC | ACC = ACC - 1 |  | - | - | - | - | 1 | 0 | 0 | 0 | 0 | 1 | 1 | 1 | 1 | 1 | 1 | 0 | 1 | 0 | 0 | 1 | 1 | CBF0 | CB | F0
| 6 | 110 | 6 |  | AND | ACC = ACC & B |  | - | - | - | - | 1 | 0 | 0 | 0 | 0 | 1 | 1 | 1 | 1 | 1 | 1 | 0 | 1 | 0 | 0 | 1 | 1 | CBF0 | CB | F0
| 7 | 111 | 7 |  | OR | ACC = ACC ¦ B |  | - | - | - | - | 1 | 0 | 0 | 0 | 0 | 1 | 1 | 1 | 1 | 1 | 1 | 0 | 1 | 0 | 0 | 1 | 1 | CBF0 | CB | F0
| 8 | 1000 | 8 |  | XOR | ACC = ACC XOR B |  | - | - | - | - | 1 | 0 | 0 | 0 | 0 | 1 | 1 | 1 | 1 | 1 | 1 | 0 | 1 | 0 | 0 | 1 | 1 | CBF0 | CB | F0
| 9 | 1001 | 9 |  | ZERO | ACC = Logic(0) |  | - | - | - | - | 1 | 0 | 0 | 0 | 0 | 1 | 1 | 1 | 1 | 1 | 1 | 0 | 1 | 0 | 0 | 1 | 1 | CBF0 | CB | F0
| A | 1010 | 10 |  | CPL | ACC = NOT ACC |  | - | - | - | - | 1 | 0 | 0 | 0 | 0 | 1 | 1 | 1 | 1 | 1 | 1 | 0 | 1 | 0 | 0 | 1 | 1 | CBF0 | CB | F0
| B | 1011 | 11 |  | ONE | ACC = Logic(1) |  | - | - | - | - | 1 | 0 | 0 | 0 | 0 | 1 | 1 | 1 | 1 | 1 | 1 | 0 | 1 | 0 | 0 | 1 | 1 | CBF0 | CB | F0
| C | 1100 | 12 |  | RL | ACC << 1 |  | - | - | - | - | 1 | 0 | 0 | 0 | 0 | 1 | 1 | 1 | 1 | 1 | 1 | 0 | 1 | 0 | 0 | 1 | 1 | CBF0 | CB | F0
| D | 1101 | 13 |  | RLC | ACC << C << 1 |  | - | - | - | - | 1 | 0 | 0 | 0 | 0 | 1 | 1 | 1 | 1 | 1 | 1 | 0 | 1 | 0 | 0 | 1 | 1 | CBF0 | CB | F0
| E | 1110 | 14 |  | TEST | ACC - B | [5 empty] | 1 | 0 | 0 | 0 | 0 | 0 | 0 | 1 | 1 | 1 | 1 | 0 | 1 | 0 | 0 | 1 | 1 | CBC0 | CB | C0
| F | 1111 | 15 | [8 empty] | 1 | 0 | 0 | 0 | 0 | 0 | 0 | 1 | 1 | 1 | 1 | 0 | 1 | 0 | 0 | 1 | 1 | CBC0 | CB | C0
| 10 | 10000 | 16 |  | SWP | ACC_0 = ACC_1; ACC_1 = ACC_0 |  | - | - | - | - | 1 | [16 empty] | 0000 | 00 | 00
| 11 | 10001 | 17 |  | XCHOP | ACC = B; B = ACC |  | - | - | - | - | 1 | 0 | 0 | 0 | 0 | 0 | 0 | 1 | 0 | 1 | 0 | 0 | 1 | 0 | 0 | 1 | 1 | C940 | C9 | 40
| 12 | 10010 | 18 | [8 empty] | 1 | 0 | 0 | 0 | 0 | 0 | 0 | 1 | 1 | 1 | 1 | 0 | 1 | 0 | 0 | 1 | 1 | CBC0 | CB | C0
| 13 | 10011 | 19 | [8 empty] | 1 | 0 | 0 | 0 | 0 | 0 | 0 | 1 | 1 | 1 | 1 | 0 | 1 | 0 | 0 | 1 | 1 | CBC0 | CB | C0
| 14 | 10100 | 20 | G7 | ANDR | ACC = ACC & REG |  | REG | - | - | - | 1 | 0 | 1 | 0 | 0 | 1 | 1 | 1 | 0 | 1 | 0 | 0 | 1 | 0 | 0 | 1 | 1 | C972 | C9 | 72
| 15 | 10101 | 21 | G8 | ORR | ACC = ACC ¦ REG |  | REG | - | - | - | 1 | 0 | 1 | 0 | 1 | 0 | 1 | 1 | 0 | 1 | 0 | 0 | 1 | 0 | 0 | 1 | 1 | C96A | C9 | 6A
| 16 | 10110 | 22 | G9 | XORR | ACC = ACC XOR REG |  | REG | - | - | - | 1 | 0 | 1 | 0 | 1 | 1 | 1 | 1 | 0 | 1 | 0 | 0 | 1 | 0 | 0 | 1 | 1 | C97A | C9 | 7A
| 17 | 10111 | 23 | G10 | INCR | REG = REG + 1 |  | REG | - | - | - | 1 | 0 | 1 | 1 | 0 | 0 | 1 | 1 | 0 | 1 | 0 | 0 | 1 | 0 | 0 | 1 | 1 | C966 | C9 | 66
| 18 | 11000 | 24 | G11 | DECR | REG = REG - 1 |  | REG | - | - | - | 1 | 0 | 1 | 1 | 1 | 0 | 1 | 1 | 0 | 1 | 0 | 0 | 1 | 0 | 0 | 1 | 1 | C96E | C9 | 6E
| 19 | 11001 | 25 | [8 empty] | 1 | 0 | 0 | 0 | 0 | 0 | 0 | 1 | 1 | 1 | 1 | 0 | 1 | 0 | 0 | 1 | 1 | CBC0 | CB | C0
| 1A | 11010 | 26 | [8 empty] | 1 | 0 | 0 | 0 | 0 | 0 | 0 | 1 | 1 | 1 | 1 | 0 | 1 | 0 | 0 | 1 | 1 | CBC0 | CB | C0
| 1B | 11011 | 27 | [8 empty] | 1 | 0 | 0 | 0 | 0 | 0 | 0 | 1 | 1 | 1 | 1 | 0 | 1 | 0 | 0 | 1 | 1 | CBC0 | CB | C0
| 1C | 11100 | 28 |  | XCHREG | R0 = R1; R1 = R0 |  | - | - | - | - | 1 | [16 empty] | 0000 | 00 | 00
| 1D | 11101 | 29 |  | MOVAR | ACC = REG |  | REG | - | - | - | 1 | 0 | 0 | 0 | 0 | 0 | 0 | 1 | 1 | 0 | 0 | 0 | 1 | 0 | 0 | 0 | 1 | 88C0 | 88 | C0
| 1E | 11110 | 30 |  | MOVRA | REG = ACC |  | REG | - | - | - | 1 | 0 | 0 | 0 | 0 | 0 | 0 | 1 | 0 | 0 | 1 | 0 | 1 | 0 | 0 | 1 | 0 | 4A40 | 4A | 40
| 1F | 11111 | 31 |  | LDAD | ACC = @direct |  | - | - | direct0 | direct1 | 1 | Control-Unit EEPROM 8: 0 | 0000 | 00 | 00
| 20 | 100000 | 32 |  | LDRD | REG = @direct |  | - | - | direct0 | direct1 | 1 | Control-Unit EEPROM 8: 0 | 0000 | 00 | 00
| 21 | 100001 | 33 |  | LDAP | ACC = *REG |  | REG | - | - | - | 1 | Control-Unit EEPROM 8: 0 | 0000 | 00 | 00
| 22 | 100010 | 34 |  | LDRP | REG = *REG |  | REG | REGD | - | - | 1 | Control-Unit EEPROM 8: 0 | 0000 | 00 | 00
| 23 | 100011 | 35 |  | LDAV | ACC = #data |  | - | - | data | - | 1 | 0 | 0 | 0 | 0 | 0 | 0 | 0 | 1 | 0 | 0 | 0 | 1 | 1 | 0 | 0 | 0 | 1880 | 18 | 80
| 24 | 100100 | 36 |  | LDRV | REG = #data |  | REG | - | data | - | 1 | 0 | 0 | 0 | 0 | 0 | 0 | 0 | 1 | 0 | 1 | 0 | 1 | 1 | 0 | 1 | 0 | 5A80 | 5A | 80
| 25 | 100101 | 37 | G1 | STOAD | @direct = ACC |  | - | - | direct0 | direct1 | 1 | 0 | 0 | 0 | 1 | 1 | 1 | 0 | 1 | 1 | 1 | 0 | 1 | 1 | 0 | 1 | 1 | DBB8 | DB | B8
| 26 | 100110 | 38 | G2 | STORD | @direct = REG |  | REG | - | direct0 | direct1 | 1 | 0 | 0 | 1 | 0 | 0 | 1 | 0 | 1 | 1 | 1 | 0 | 1 | 1 | 0 | 1 | 1 | DBA4 | DB | A4
| 27 | 100111 | 39 |  | STOAP | *REG = ACC |  | REG | - | - | - | 1 | Control-Unit EEPROM 0: 0; Control-Unit EEPROM 1: 0; Control-Unit EEPROM 2: 0; Control-Unit EEPROM 3: 0; Control-Unit EEPROM 4: 0; Control-Unit EEPROM 5: 0 | 0000 | 00 | 00
| 28 | 101000 | 40 |  | STORP | *REG = REG |  | REG | REGS | - | - | 1 | Control-Unit EEPROM 0: 0; Control-Unit EEPROM 1: 0; Control-Unit EEPROM 2: 0; Control-Unit EEPROM 3: 0; Control-Unit EEPROM 4: 0; Control-Unit EEPROM 5: 0 | 0000 | 00 | 00
| 29 | 101001 | 41 | [8 empty] | 1 | 0 | 0 | 0 | 0 | 0 | 0 | 1 | 1 | 1 | 1 | 0 | 1 | 0 | 0 | 1 | 1 | CBC0 | CB | C0
| 2A | 101010 | 42 | [8 empty] | 1 | 0 | 0 | 0 | 0 | 0 | 0 | 1 | 1 | 1 | 1 | 0 | 1 | 0 | 0 | 1 | 1 | CBC0 | CB | C0
| 2B | 101011 | 43 | G5 | JMP | PC <- ADR |  | - | - | ADR0 | ADR1 | 1 | 0 | 0 | 0 | 1 | 1 | 0 | 0 | 1 | 1 | 1 | 0 | 1 | 1 | 0 | 1 | 1 | DB98 | DB | 98
| 2C | 101100 | 44 | G0 | JMPC | PC <- ADR if flag_Carry |  | - | - | ADR0 | ADR1 | 1 | 0 | 0 | 0 | 1 | 0 | 1 | 0 | 1 | 1 | 1 | 0 | 1 | 1 | 0 | 0 | 1 | 9BA8 | 9B | A8
| 2D | 101101 | 45 | G0 | JMPNC | PC <- ADR if not flag_Carry |  | 1 | - | ADR0 | ADR1 | 1 | 0 | 0 | 0 | 1 | 0 | 1 | 0 | 1 | 1 | 1 | 0 | 1 | 1 | 0 | 0 | 1 | 9BA8 | 9B | A8
| 2E | 101110 | 46 | G0 | JMPZ | PC <- ADR if flag_Zero |  | - | - | ADR0 | ADR1 | 1 | 0 | 0 | 0 | 1 | 0 | 1 | 0 | 1 | 1 | 1 | 0 | 1 | 1 | 0 | 0 | 0 | 1BA8 | 1B | A8
| 2F | 101111 | 47 | G0 | JMPNZ | PC <- ADR if not flag_Zero |  | 1 | - | ADR0 | ADR1 | 1 | 0 | 0 | 0 | 1 | 0 | 1 | 0 | 1 | 1 | 1 | 0 | 1 | 1 | 0 | 0 | 0 | 1BA8 | 1B | A8
| 30 | 110000 | 48 | G0 | JMPE | PC <- ADR if flag_Equal |  | - | - | ADR0 | ADR1 | 1 | 0 | 0 | 0 | 1 | 0 | 1 | 0 | 1 | 1 | 1 | 0 | 1 | 1 | 0 | 1 | 0 | 5BA8 | 5B | A8
| 31 | 110001 | 49 | G0 | JMPNE | PC <- ADR if not flag_Equal |  | 1 | - | ADR0 | ADR1 | 1 | 0 | 0 | 0 | 1 | 0 | 1 | 0 | 1 | 1 | 1 | 0 | 1 | 1 | 0 | 1 | 0 | 5BA8 | 5B | A8
| 32 | 110010 | 50 | [8 empty] | 1 | 0 | 0 | 0 | 0 | 0 | 0 | 1 | 1 | 1 | 1 | 0 | 1 | 0 | 0 | 1 | 1 | CBC0 | CB | C0
| 33 | 110011 | 51 | [8 empty] | 1 | 0 | 0 | 0 | 0 | 0 | 0 | 1 | 1 | 1 | 1 | 0 | 1 | 0 | 0 | 1 | 1 | CBC0 | CB | C0
| 34 | 110100 | 52 | [8 empty] | 1 | 0 | 0 | 0 | 0 | 0 | 0 | 1 | 1 | 1 | 1 | 0 | 1 | 0 | 0 | 1 | 1 | CBC0 | CB | C0
| 35 | 110101 | 53 | [8 empty] | 1 | [16 empty] | 0000 | 00 | 00
| 36 | 110110 | 54 |  | NOP | Does nothing |  | - | - | - | - | 1 | 0 | 0 | 0 | 0 | 0 | 0 | 1 | 1 | 1 | 1 | 0 | 1 | 0 | 0 | 1 | 1 | CBC0 | CB | C0
| 37 | 110111 | 55 | [8 empty] | 1 | 0 | 0 | 0 | 0 | 0 | 0 | 1 | 1 | 1 | 1 | 0 | 1 | 0 | 0 | 1 | 1 | CBC0 | CB | C0
| 38 | 111000 | 56 |  | PUSH | *SP++ = ACC |  | - | - | - | - | 1 | 0 | 0 | 0 | 0 | 0 | 0 | 0 | 0 | 0 | 1 | 1 | 0 | 0 | 0 | 1 | 1 | C600 | C6 | 00
| 39 | 111001 | 57 | G6 | POP | ACC = *--SP |  | - | - | - | - | 1 | 0 | 1 | 0 | 0 | 0 | 0 | 1 | 1 | 0 | 1 | 1 | 1 | 0 | 0 | 1 | 0 | 4EC2 | 4E | C2
| 3A | 111010 | 58 | G3 | CALL | PUSH RET_ADR; JMP ADR |  | - | - | ADR0 | ADR1 | 1 | 0 | 0 | 1 | 1 | 0 | 1 | 0 | 1 | 0 | 1 | 1 | 0 | 0 | 0 | 1 | 1 | C6AC | C6 | AC
| 3B | 111011 | 59 | G4 | RET | POP RET_ADR; JMP RET_ADR |  | - | - | - | - | 1 | 0 | 0 | 1 | 1 | 1 | 0 | 1 | 1 | 0 | 1 | 1 | 1 | 0 | 0 | 1 | 0 | 4EDC | 4E | DC
| 3C | 111100 | 60 | [8 empty] | 1 | 0 | 0 | 0 | 0 | 0 | 0 | 1 | 1 | 1 | 1 | 0 | 1 | 0 | 0 | 1 | 1 | CBC0 | CB | C0
| 3D | 111101 | 61 | [8 empty] | 1 | 0 | 0 | 0 | 0 | 0 | 0 | 1 | 1 | 1 | 1 | 0 | 1 | 0 | 0 | 1 | 1 | CBC0 | CB | C0
| 3E | 111110 | 62 | [8 empty] | 1 | 0 | 0 | 0 | 0 | 0 | 0 | 1 | 1 | 1 | 1 | 0 | 1 | 0 | 0 | 1 | 1 | CBC0 | CB | C0
| 3F | 111111 | 63 |  | END | Endless Loop |  | - | - | - | - | 0 | 1 | 1 | 1 | 1 | 1 | 1 | 1 | 1 | 1 | 1 | 0 | 1 | 0 | 0 | 1 | 1 | CBFF | CB | FF
| 40 | 1000000 | 64 |  | FETCH | Jump to provided ADR | [5 empty] | 0 | OP5 | OP4 | OP3 | OP2 | OP1 | OP0 | 0 | 1 | 0 | 1 | 0 | 1 | 1 | 0 | 1 | 1 | DA80 | DA | 80
| 41 | 1000001 | 65 |  | WTFRDN | Wait for 'done'-Flag to be set | [5 empty] | 1 | 0 | 0 | 0 | 0 | 0 | 0 | 1 | 1 | 1 | 1 | 0 | 1 | 0 | 0 | 1 | 1 | CBC0 | CB | C0
| 42 | 1000010 | 66 |  | GOTOFETCH | This MC returns to FETCH | [5 empty] | 1 | 0 | 0 | 0 | 0 | 0 | 0 | 1 | 1 | 1 | 1 | 0 | 1 | 0 | 0 | 1 | 1 | CBC0 | CB | C0
| 43 | 1000011 | 67 |  | NOP_MC | Same as NOP but for MC | [5 empty] | 1 | 0 | 0 | 0 | 0 | 0 | 0 | 1 | 1 | 1 | 1 | 0 | 1 | 0 | 0 | 1 | 1 | CBC0 | CB | C0
| 44 | 1000100 | 68 |  | XCHOPMC | Same as XCHOP but for MC | [5 empty] | 1 | 0 | 0 | 0 | 0 | 0 | 0 | 1 | 0 | 1 | 0 | 0 | 1 | 0 | 0 | 1 | 1 | C940 | C9 | 40
| 45 | 1000101 | 69 |  | G0:0 | Load ADR to PC | [5 empty] | 1 | 0 | 0 | 0 | 0 | 0 | 0 | 0 | 1 | 1 | 1 | 0 | 1 | 0 | 0 | 1 | 1 | CB80 | CB | 80
| 46 | 1000110 | 70 |  | G5:0 | [6 empty] | 1 | 0 | 0 | 0 | 0 | 0 | 0 | 0 | 1 | 0 | 1 | 1 | 1 | 0 | 0 | 0 | 0 | 0E80 | 0E | 80
| 47 | 1000111 | 71 |  | G1:0 | Buffer AdrNib1 | [5 empty] | 1 | 0 | 0 | 1 | 0 | 0 | 0 | 0 | 1 | 1 | 1 | 0 | 1 | 0 | 0 | 1 | 1 | CB84 | CB | 84
| 48 | 1001000 | 72 |  | G1:1 | Access ADR and write to RAM | [5 empty] | 1 | 0 | 0 | 0 | 0 | 0 | 0 | 0 | 0 | 1 | 1 | 0 | 0 | 1 | 1 | 1 | 1 | F300 | F3 | 00
| 49 | 1001001 | 73 |  | G2:0 | Buffer AdrNib1 | [5 empty] | 1 | 0 | 0 | 1 | 0 | 1 | 0 | 0 | 1 | 1 | 1 | 0 | 1 | 0 | 0 | 1 | 1 | CB94 | CB | 94
| 4A | 1001010 | 74 |  | G2:1 | Access ADR and write to RAM | [5 empty] | 1 | 0 | 0 | 0 | 0 | 0 | 0 | 0 | 1 | 0 | 1 | 0 | 0 | 1 | 1 | 0 | 1 | B280 | B2 | 80
| 4B | 1001011 | 75 |  | G3:2 | Buffer CALL_ADR0 | [5 empty] | 1 | 0 | 0 | 1 | 1 | 0 | 0 | 0 | 1 | 1 | 1 | 0 | 1 | 1 | 0 | 1 | 1 | DB8C | DB | 8C
| 4C | 1001100 | 76 |  | G3:3 | JMP to CALL_ADR | [5 empty] | 1 | 0 | 0 | 0 | 0 | 0 | 0 | 0 | 1 | 0 | 1 | 1 | 1 | 0 | 0 | 0 | 0 | 0E80 | 0E | 80
| 4D | 1001101 | 77 |  | G3:0 | Empty Cycle for CNTR_RISE | [5 empty] | 1 | 1 | 1 | 1 | 0 | 1 | 0 | 1 | 1 | 1 | 1 | 0 | 1 | 0 | 0 | 1 | 1 | CBD7 | CB | D7
| 4E | 1001110 | 78 |  | G4:0 | POP OL | [5 empty] | 1 | 0 | 0 | 1 | 1 | 1 | 1 | 0 | 1 | 0 | 1 | 1 | 1 | 0 | 0 | 1 | 0 | 4EBC | 4E | BC
| 4F | 1001111 | 79 |  | G4:1 | JMP to RET_ADR | [5 empty] | 1 | 0 | 1 | 0 | 0 | 0 | 1 | 0 | 1 | 0 | 1 | 1 | 1 | 0 | 0 | 0 | 0 | 0EA2 | 0E | A2
| 50 | 1010000 | 80 |  | G6:0 | Write VAL to ACC | [5 empty] | 1 | 0 | 0 | 0 | 0 | 0 | 0 | 0 | 1 | 1 | 0 | 0 | 1 | 0 | 0 | 1 | 1 | C980 | C9 | 80
| 51 | 1010001 | 81 |  | G4:2 | Count up PC so RET_ADR += 2 | [5 empty] | 1 | 0 | 1 | 0 | 0 | 1 | 0 | 1 | 1 | 1 | 1 | 0 | 1 | 1 | 0 | 1 | 1 | DBD2 | DB | D2
| 52 | 1010010 | 82 |  | G4:3 | Count up PC so RET_ADR += 2 | [5 empty] | 1 | 0 | 0 | 0 | 0 | 0 | 0 | 1 | 1 | 1 | 1 | 0 | 1 | 1 | 0 | 1 | 1 | DBC0 | DB | C0
| 53 | 1010011 | 83 |  | G7:0 | ACC <- REG | [5 empty] | 1 | 0 | 1 | 0 | 1 | 0 | 0 | 1 | 1 | 0 | 0 | 0 | 1 | 0 | 0 | 0 | 1 | 88CA | 88 | CA
| 54 | 1010100 | 84 |  | G7:1 | ACC & B | [5 empty] | 1 | 0 | 0 | 0 | 0 | 1 | 1 | 1 | 1 | 1 | 1 | 0 | 1 | 0 | 0 | 1 | 1 | CBF0 | CB | F0
| 55 | 1010101 | 85 |  | G8:0 | ACC <- REG | [5 empty] | 1 | 0 | 1 | 0 | 1 | 1 | 0 | 1 | 1 | 0 | 0 | 0 | 1 | 0 | 0 | 0 | 1 | 88DA | 88 | DA
| 56 | 1010110 | 86 |  | G8:1 | ACC ¦ B | [5 empty] | 1 | 0 | 0 | 0 | 0 | 1 | 1 | 1 | 1 | 1 | 1 | 0 | 1 | 0 | 0 | 1 | 1 | CBF0 | CB | F0
| 57 | 1010111 | 87 |  | G9:0 | ACC <- REG | [5 empty] | 1 | 0 | 1 | 1 | 0 | 0 | 0 | 1 | 1 | 0 | 0 | 0 | 1 | 0 | 0 | 0 | 1 | 88C6 | 88 | C6
| 58 | 1011000 | 88 |  | G9:1 | ACC XOR B | [5 empty] | 1 | 0 | 0 | 0 | 0 | 1 | 1 | 1 | 1 | 1 | 1 | 0 | 1 | 0 | 0 | 1 | 1 | CBF0 | CB | F0
| 59 | 1011001 | 89 |  | G10:0 | ACC <- REG | [5 empty] | 1 | 0 | 1 | 1 | 0 | 1 | 0 | 1 | 1 | 0 | 0 | 0 | 1 | 0 | 0 | 0 | 1 | 88D6 | 88 | D6
| 5A | 1011010 | 90 |  | G10:1 | ACC = ACC + 1 | [5 empty] | 1 | 0 | 1 | 1 | 0 | 1 | 1 | 1 | 1 | 1 | 1 | 0 | 1 | 0 | 0 | 1 | 1 | CBF6 | CB | F6
| 5B | 1011011 | 91 |  | G10:2 | Revisit Bit 6 | [5 empty] | 1 | 0 | 1 | 1 | 1 | 0 | 0 | 0 | 1 | 1 | 1 | 0 | 1 | 0 | 0 | 1 | 1 | CB8E | CB | 8E
| 5C | 1011100 | 92 |  | G10:3 | REG <- ACC | [5 empty] | 1 | 0 | 0 | 0 | 1 | 0 | 0 | 1 | 0 | 0 | 1 | 0 | 1 | 0 | 0 | 1 | 0 | 4A48 | 4A | 48
| 5D | 1011101 | 93 |  | G11:0 | ACC <- REG | [5 empty] | 1 | 0 | 1 | 1 | 1 | 1 | 0 | 1 | 1 | 0 | 0 | 0 | 1 | 0 | 0 | 0 | 1 | 88DE | 88 | DE
| 5E | 1011110 | 94 |  | G11:1 | ACC = ACC + 1 | [5 empty] | 1 | 0 | 1 | 1 | 1 | 1 | 1 | 1 | 1 | 1 | 1 | 0 | 1 | 0 | 0 | 1 | 1 | CBFE | CB | FE
| 5F | 1011111 | 95 |  | G11:2 | Revisit Bit 6 | [5 empty] | 1 | 1 | 0 | 0 | 0 | 0 | 0 | 0 | 1 | 1 | 1 | 0 | 1 | 0 | 0 | 1 | 1 | CB81 | CB | 81
| 60 | 1100000 | 96 |  | G11:3 | REG <- ACC | [5 empty] | 1 | 0 | 0 | 0 | 1 | 0 | 0 | 1 | 0 | 0 | 1 | 0 | 1 | 0 | 0 | 1 | 0 | 4A48 | 4A | 48
| 61 | 1100001 | 97 | [8 empty] | 1 | Control-Unit EEPROM 0: 0; Control-Unit EEPROM 1: 0; Control-Unit EEPROM 2: 0; Control-Unit EEPROM 3: 0; Control-Unit EEPROM 4: 0; Control-Unit EEPROM 5: 0 | 0000 | 00 | 00
| 62 | 1100010 | 98 | [8 empty] | 1 | Control-Unit EEPROM 0: 0; Control-Unit EEPROM 1: 0; Control-Unit EEPROM 2: 0; Control-Unit EEPROM 3: 0; Control-Unit EEPROM 4: 0; Control-Unit EEPROM 5: 0 | 0000 | 00 | 00
| 63 | 1100011 | 99 | [8 empty] | 1 | Control-Unit EEPROM 0: 0; Control-Unit EEPROM 1: 0; Control-Unit EEPROM 2: 0; Control-Unit EEPROM 3: 0; Control-Unit EEPROM 4: 0; Control-Unit EEPROM 5: 0 | 0000 | 00 | 00
| 64 | 1100100 | 100 | [8 empty] | 1 | Control-Unit EEPROM 0: 0; Control-Unit EEPROM 1: 0; Control-Unit EEPROM 2: 0; Control-Unit EEPROM 3: 0; Control-Unit EEPROM 4: 0; Control-Unit EEPROM 5: 0 | 0000 | 00 | 00
| 65 | 1100101 | 101 | [8 empty] | 1 | Control-Unit EEPROM 0: 0; Control-Unit EEPROM 1: 0; Control-Unit EEPROM 2: 0; Control-Unit EEPROM 3: 0; Control-Unit EEPROM 4: 0; Control-Unit EEPROM 5: 0 | 0000 | 00 | 00
| 66 | 1100110 | 102 | [8 empty] | 1 | Control-Unit EEPROM 0: 0; Control-Unit EEPROM 1: 0; Control-Unit EEPROM 2: 0; Control-Unit EEPROM 3: 0; Control-Unit EEPROM 4: 0; Control-Unit EEPROM 5: 0 | 0000 | 00 | 00
| 67 | 1100111 | 103 | [8 empty] | 1 | Control-Unit EEPROM 0: 0; Control-Unit EEPROM 1: 0; Control-Unit EEPROM 2: 0; Control-Unit EEPROM 3: 0; Control-Unit EEPROM 4: 0; Control-Unit EEPROM 5: 0 | 0000 | 00 | 00
| 68 | 1101000 | 104 | [8 empty] | 1 | Control-Unit EEPROM 0: 0; Control-Unit EEPROM 1: 0; Control-Unit EEPROM 2: 0; Control-Unit EEPROM 3: 0; Control-Unit EEPROM 4: 0; Control-Unit EEPROM 5: 0 | 0000 | 00 | 00
| 69 | 1101001 | 105 | [8 empty] | 1 | Control-Unit EEPROM 0: 0; Control-Unit EEPROM 1: 0; Control-Unit EEPROM 2: 0; Control-Unit EEPROM 3: 0; Control-Unit EEPROM 4: 0; Control-Unit EEPROM 5: 0 | 0000 | 00 | 00
| 6A | 1101010 | 106 | [8 empty] | 1 | Control-Unit EEPROM 0: 0; Control-Unit EEPROM 1: 0; Control-Unit EEPROM 2: 0; Control-Unit EEPROM 3: 0; Control-Unit EEPROM 4: 0; Control-Unit EEPROM 5: 0 | 0000 | 00 | 00
| 6B | 1101011 | 107 | [8 empty] | 1 | Control-Unit EEPROM 0: 0; Control-Unit EEPROM 1: 0; Control-Unit EEPROM 2: 0; Control-Unit EEPROM 3: 0; Control-Unit EEPROM 4: 0; Control-Unit EEPROM 5: 0 | 0000 | 00 | 00
| 6C | 1101100 | 108 | [8 empty] | 1 | Control-Unit EEPROM 0: 0; Control-Unit EEPROM 1: 0; Control-Unit EEPROM 2: 0; Control-Unit EEPROM 3: 0; Control-Unit EEPROM 4: 0; Control-Unit EEPROM 5: 0 | 0000 | 00 | 00
| 6D | 1101101 | 109 | [8 empty] | 1 | Control-Unit EEPROM 0: 0; Control-Unit EEPROM 1: 0; Control-Unit EEPROM 2: 0; Control-Unit EEPROM 3: 0; Control-Unit EEPROM 4: 0; Control-Unit EEPROM 5: 0 | 0000 | 00 | 00
| 6E | 1101110 | 110 | [8 empty] | 1 | Control-Unit EEPROM 0: 0; Control-Unit EEPROM 1: 0; Control-Unit EEPROM 2: 0; Control-Unit EEPROM 3: 0; Control-Unit EEPROM 4: 0; Control-Unit EEPROM 5: 0 | 0000 | 00 | 00
| 6F | 1101111 | 111 | [8 empty] | 1 | Control-Unit EEPROM 0: 0; Control-Unit EEPROM 1: 0; Control-Unit EEPROM 2: 0; Control-Unit EEPROM 3: 0; Control-Unit EEPROM 4: 0; Control-Unit EEPROM 5: 0 | 0000 | 00 | 00
| 70 | 1110000 | 112 | [8 empty] | 1 | Control-Unit EEPROM 0: 0; Control-Unit EEPROM 1: 0; Control-Unit EEPROM 2: 0; Control-Unit EEPROM 3: 0; Control-Unit EEPROM 4: 0; Control-Unit EEPROM 5: 0 | 0000 | 00 | 00
| 71 | 1110001 | 113 | [8 empty] | 1 | Control-Unit EEPROM 0: 0; Control-Unit EEPROM 1: 0; Control-Unit EEPROM 2: 0; Control-Unit EEPROM 3: 0; Control-Unit EEPROM 4: 0; Control-Unit EEPROM 5: 0 | 0000 | 00 | 00
| 72 | 1110010 | 114 | [8 empty] | 1 | Control-Unit EEPROM 0: 0; Control-Unit EEPROM 1: 0; Control-Unit EEPROM 2: 0; Control-Unit EEPROM 3: 0; Control-Unit EEPROM 4: 0; Control-Unit EEPROM 5: 0 | 0000 | 00 | 00
| 73 | 1110011 | 115 | [8 empty] | 1 | Control-Unit EEPROM 0: 0; Control-Unit EEPROM 1: 0; Control-Unit EEPROM 2: 0; Control-Unit EEPROM 3: 0; Control-Unit EEPROM 4: 0; Control-Unit EEPROM 5: 0 | 0000 | 00 | 00
| 74 | 1110100 | 116 | [8 empty] | 1 | Control-Unit EEPROM 0: 0; Control-Unit EEPROM 1: 0; Control-Unit EEPROM 2: 0; Control-Unit EEPROM 3: 0; Control-Unit EEPROM 4: 0; Control-Unit EEPROM 5: 0 | 0000 | 00 | 00
| 75 | 1110101 | 117 | [8 empty] | 1 | Control-Unit EEPROM 0: 0; Control-Unit EEPROM 1: 0; Control-Unit EEPROM 2: 0; Control-Unit EEPROM 3: 0; Control-Unit EEPROM 4: 0; Control-Unit EEPROM 5: 0 | 0000 | 00 | 00
| 76 | 1110110 | 118 | [8 empty] | 1 | Control-Unit EEPROM 0: 0; Control-Unit EEPROM 1: 0; Control-Unit EEPROM 2: 0; Control-Unit EEPROM 3: 0; Control-Unit EEPROM 4: 0; Control-Unit EEPROM 5: 0 | 0000 | 00 | 00
| 77 | 1110111 | 119 | [8 empty] | 1 | Control-Unit EEPROM 0: 0; Control-Unit EEPROM 1: 0; Control-Unit EEPROM 2: 0; Control-Unit EEPROM 3: 0; Control-Unit EEPROM 4: 0; Control-Unit EEPROM 5: 0 | 0000 | 00 | 00
| 78 | 1111000 | 120 | [8 empty] | 1 | Control-Unit EEPROM 0: 0; Control-Unit EEPROM 1: 0; Control-Unit EEPROM 2: 0; Control-Unit EEPROM 3: 0; Control-Unit EEPROM 4: 0; Control-Unit EEPROM 5: 0 | 0000 | 00 | 00
| 79 | 1111001 | 121 | [8 empty] | 1 | Control-Unit EEPROM 0: 0; Control-Unit EEPROM 1: 0; Control-Unit EEPROM 2: 0; Control-Unit EEPROM 3: 0; Control-Unit EEPROM 4: 0; Control-Unit EEPROM 5: 0 | 0000 | 00 | 00
| 7A | 1111010 | 122 |  | G3:1 | ACC = OH | [5 empty] | 1 | 0 | 0 | 1 | 0 | 1 | 1 | 0 | 1 | 0 | 1 | 1 | 0 | 0 | 0 | 1 | 1 | C6B4 | C6 | B4
| 7B | 1111011 | 123 | [8 empty] | 1 | Control-Unit EEPROM 0: 0; Control-Unit EEPROM 1: 0; Control-Unit EEPROM 2: 0; Control-Unit EEPROM 3: 0; Control-Unit EEPROM 4: 0; Control-Unit EEPROM 5: 0 | 0000 | 00 | 00
| 7C | 1111100 | 124 | [8 empty] | 1 | Control-Unit EEPROM 0: 0; Control-Unit EEPROM 1: 0; Control-Unit EEPROM 2: 0; Control-Unit EEPROM 3: 0; Control-Unit EEPROM 4: 0; Control-Unit EEPROM 5: 0 | 0000 | 00 | 00
| 7D | 1111101 | 125 | [8 empty] | 1 | Control-Unit EEPROM 0: 0; Control-Unit EEPROM 1: 0; Control-Unit EEPROM 2: 0; Control-Unit EEPROM 3: 0; Control-Unit EEPROM 4: 0; Control-Unit EEPROM 5: 0 | 0000 | 00 | 00
| 7E | 1111110 | 126 | [8 empty] | 1 | Control-Unit EEPROM 0: 0; Control-Unit EEPROM 1: 0; Control-Unit EEPROM 2: 0; Control-Unit EEPROM 3: 0; Control-Unit EEPROM 4: 0; Control-Unit EEPROM 5: 0 | 0000 | 00 | 00
| 7F | 1111111 | 127 | [8 empty] | 1 | Control-Unit EEPROM 0: 0; Control-Unit EEPROM 1: 0; Control-Unit EEPROM 2: 0; Control-Unit EEPROM 3: 0; Control-Unit EEPROM 4: 0; Control-Unit EEPROM 5: 0 | 0000 | 00 | 00
Wäre nice:
|  |  | XCH | Exchange content of Acc with REG

## Memory
ADDRESS | Memory 65.536 Byte
0x0000 | Program [16kB]
0x3FFF
0x4000 | System [2kB]
0X47FF
0x4800 | Stack [4kB]
0x57FF
0x5800 | Heap [12kB]
0x87FF
0x8800
0xFFFF

## CU_SpecFun
Function | a5 | a4 | a3 | a2 | a1 | a0 | RAM_Read_Path | ACC_ISO | CMD_Write | ACC_RW | GP | RAM_Wrt_Ena | CountUp | UseBufAdr | Flag_Cons1 | Flag_Cons0
? | [8 empty] | 0 | [5 empty] | 0 | 0
Read GPREG | [8 empty] | 0 | [5 empty] | 0 | 1
Write GPREG | [8 empty] | 0 | [5 empty] | 1 | 0
Instr. PUSH | [8 empty] | 0 |  | 1 |  |  |  | 1 | 1
Instr. POP | [8 empty] | 0 |  | 1 |  |  |  | 1 | 0
JMP | [8 empty] | 0 |  | 1 |  |  |  | 0 | 0

## ALU-PROM
PROM Codierung
[8 empty] | 0 | 1 | 2 | 3 | 4 | 5 | 6 | 7 | 8 | 9 | 10 | 11 | 12 | 13 | 14 | 15 | ROM_PROG
| OP | Current Adress | [5 empty] | PROM Codierung 0: Next Adress; PROM Codierung 6: ALU-Command; PROM Codierung 10: M; PROM Codierung 11: Cn; PROM Codierung 12: MC; PROM Codierung 13: A_S; PROM Codierung 14: B_S; PROM Codierung 15: Done
| ADD | 0 | 0 | 0 | 0 | 0 | 0 | 0 | 0 | 1 | 1 | 1 | 1 | 1 | 0 | 0 | 1 | 0 | 0 | 1 | 0 | 1 | 1 | D27C
| ADDC | 0 | 0 | 0 | 0 | 0 | 1 | 0 | 0 | 1 | 1 | 1 | 1 | 1 | 0 | 0 | 1 | 0 | 1 | 1 | 0 | 1 | 1 | DA7C
| SUB | 0 | 0 | 0 | 0 | 1 | 0 | 0 | 0 | 1 | 1 | 1 | 1 | 0 | 1 | 1 | 0 | 0 | 1 | 1 | 0 | 1 | 1 | D9BC
| SUBB | 0 | 0 | 0 | 0 | 1 | 1 | 0 | 0 | 1 | 1 | 1 | 1 | 0 | 1 | 1 | 0 | 0 | 0 | 1 | 0 | 1 | 1 | D1BC
| INC | 0 | 0 | 0 | 1 | 0 | 0 | 0 | 0 | 1 | 1 | 1 | 1 | 0 | 0 | 0 | 0 | 0 | 1 | 1 | 0 | 1 | 1 | D83C
| DEC | 0 | 0 | 0 | 1 | 0 | 1 | 0 | 0 | 1 | 1 | 1 | 1 | 1 | 1 | 1 | 1 | 0 | 0 | 1 | 0 | 1 | 1 | D3FC
| AND | 0 | 0 | 0 | 1 | 1 | 0 | 0 | 0 | 1 | 1 | 1 | 1 | 1 | 0 | 1 | 1 | 0 | 1 | 1 | 0 | 1 | 1 | DB7C
| OR | 0 | 0 | 0 | 1 | 1 | 1 | 0 | 0 | 1 | 1 | 1 | 1 | 0 | 0 | 0 | 1 | 0 | 0 | 1 | 0 | 1 | 1 | D23C
| XOR | 0 | 0 | 1 | 0 | 0 | 0 | 0 | 0 | 1 | 1 | 1 | 1 | 0 | 1 | 1 | 0 | 1 | 1 | 1 | 0 | 1 | 1 | DDBC
| ZERO | 0 | 0 | 1 | 0 | 0 | 1 | 0 | 0 | 1 | 1 | 1 | 1 | 0 | 0 | 1 | 1 | 0 | 1 | 1 | 0 | 1 | 1 | DB3C
| CPL | 0 | 0 | 1 | 0 | 1 | 0 | 0 | 0 | 1 | 1 | 1 | 1 | 0 | 0 | 0 | 0 | 1 | 1 | 1 | 0 | 1 | 1 | DC3C
| ONE | 0 | 0 | 1 | 0 | 1 | 1 | 0 | 0 | 1 | 1 | 1 | 1 | 0 | 0 | 1 | 1 | 0 | 0 | 1 | 0 | 1 | 1 | D33C
NI | RL | 0 | 0 | 1 | 1 | 0 | 0 | 0 | 0 | 1 | 1 | 1 | 1 | 1 | 0 | 0 | 1 | 0 | 1 | 1 | 0 | 1 | 1 | DA7C
NI | RLC | 0 | 0 | 1 | 1 | 0 | 1 | 0 | 0 | 1 | 1 | 1 | 1 | 1 | 0 | 0 | 1 | 0 | 1 | 1 | 0 | 1 | 1 | DA7C
| TEST | 0 | 0 | 1 | 1 | 1 | 0 | 0 | 0 | 1 | 1 | 1 | 1 | 0 | 1 | 1 | 0 | 0 | 1 | 1 | 1 | 1 | 1 | F9BC
| Fetch | 0 | 0 | 1 | 1 | 1 | 1 | 0 | 0 | 1 | 1 | 1 | 1 | 0 | 0 | 0 | 0 | 1 | 1 | 0 | 1 | 1 | 0 | 6C3C
|  | 0 | 1 | 0 | 0 | 0 | 0 | 0 | 0 | 1 | 1 | 1 | 1 | 1 | 0 | 0 | 1 | 0 | 1 | 1 | 0 | 0 | 1 | 9A7C
|  | 0 | 1 | 0 | 0 | 0 | 1 | 0 | 0 | 1 | 1 | 1 | 1 | 1 | 0 | 0 | 1 | 0 | 1 | 1 | 0 | 0 | 1 | 9A7C
|  | 0 | 1 | 0 | 0 | 1 | 0 | 0 | 0 | 1 | 1 | 1 | 1 | 1 | 0 | 0 | 1 | 0 | 1 | 1 | 0 | 0 | 1 | 9A7C
|  | 0 | 1 | 0 | 0 | 1 | 1 | 0 | 0 | 1 | 1 | 1 | 1 | 1 | 0 | 0 | 1 | 0 | 1 | 1 | 0 | 0 | 1 | 9A7C
|  | 0 | 1 | 0 | 1 | 0 | 0 | 0 | 0 | 1 | 1 | 1 | 1 | 1 | 0 | 0 | 1 | 0 | 1 | 1 | 0 | 0 | 1 | 9A7C
|  | 0 | 1 | 0 | 1 | 0 | 1 | 0 | 0 | 1 | 1 | 1 | 1 | 1 | 0 | 0 | 1 | 0 | 1 | 1 | 0 | 0 | 1 | 9A7C
|  | 0 | 1 | 0 | 1 | 1 | 0 | 0 | 0 | 1 | 1 | 1 | 1 | 1 | 0 | 0 | 1 | 0 | 1 | 1 | 0 | 0 | 1 | 9A7C
|  | 0 | 1 | 0 | 1 | 1 | 1 | 0 | 0 | 1 | 1 | 1 | 1 | 1 | 0 | 0 | 1 | 0 | 1 | 1 | 0 | 0 | 1 | 9A7C
|  | 0 | 1 | 1 | 0 | 0 | 0 | 0 | 0 | 1 | 1 | 1 | 1 | 1 | 0 | 0 | 1 | 0 | 1 | 1 | 0 | 0 | 1 | 9A7C
|  | 0 | 1 | 1 | 0 | 0 | 1 | 0 | 0 | 1 | 1 | 1 | 1 | 1 | 0 | 0 | 1 | 0 | 1 | 1 | 0 | 0 | 1 | 9A7C
|  | 0 | 1 | 1 | 0 | 1 | 0 | 0 | 0 | 1 | 1 | 1 | 1 | 1 | 0 | 0 | 1 | 0 | 1 | 1 | 0 | 0 | 1 | 9A7C
|  | 0 | 1 | 1 | 0 | 1 | 1 | 0 | 0 | 1 | 1 | 1 | 1 | 1 | 0 | 0 | 1 | 0 | 1 | 1 | 0 | 0 | 1 | 9A7C
|  | 0 | 1 | 1 | 1 | 0 | 0 | 0 | 0 | 1 | 1 | 1 | 1 | 1 | 0 | 0 | 1 | 0 | 1 | 1 | 0 | 0 | 1 | 9A7C
|  | 0 | 1 | 1 | 1 | 0 | 1 | 0 | 0 | 1 | 1 | 1 | 1 | 1 | 0 | 0 | 1 | 0 | 1 | 1 | 0 | 0 | 1 | 9A7C
|  | 0 | 1 | 1 | 1 | 1 | 0 | 0 | 0 | 1 | 1 | 1 | 1 | 1 | 0 | 0 | 1 | 0 | 1 | 1 | 0 | 0 | 1 | 9A7C
|  | 0 | 1 | 1 | 1 | 1 | 1 | 0 | 0 | 1 | 1 | 1 | 1 | 1 | 0 | 0 | 1 | 0 | 1 | 1 | 0 | 0 | 1 | 9A7C
|  | 1 | 0 | 0 | 0 | 0 | 0 | 0 | 0 | 1 | 1 | 1 | 1 | 1 | 0 | 0 | 1 | 0 | 1 | 1 | 0 | 0 | 1 | 9A7C
|  | 1 | 0 | 0 | 0 | 0 | 1 | 0 | 0 | 1 | 1 | 1 | 1 | 1 | 0 | 0 | 1 | 0 | 1 | 1 | 0 | 0 | 1 | 9A7C
|  | 1 | 0 | 0 | 0 | 1 | 0 | 0 | 0 | 1 | 1 | 1 | 1 | 1 | 0 | 0 | 1 | 0 | 1 | 1 | 0 | 0 | 1 | 9A7C
|  | 1 | 0 | 0 | 0 | 1 | 1 | 0 | 0 | 1 | 1 | 1 | 1 | 1 | 0 | 0 | 1 | 0 | 1 | 1 | 0 | 0 | 1 | 9A7C
|  | 1 | 0 | 0 | 1 | 0 | 0 | 0 | 0 | 1 | 1 | 1 | 1 | 1 | 0 | 0 | 1 | 0 | 1 | 1 | 0 | 0 | 1 | 9A7C | MC_STBY | 0 | 1 | 0 | 0 | 1 | 0 | 0 | 0 | 0 | 1 | 0 | 1 | 1 | 1 | 0
|  | 1 | 0 | 0 | 1 | 0 | 1 | 0 | 0 | 1 | 1 | 1 | 1 | 1 | 0 | 0 | 1 | 0 | 1 | 1 | 0 | 0 | 1 | 9A7C | A+B | 0 | 1 | 1 | 1 | 1 | 0 | 0 | 0 | 0 | 1 | 0 | 1 | 0 | 0 | 1
|  | 1 | 0 | 0 | 1 | 1 | 0 | 0 | 0 | 1 | 1 | 1 | 1 | 1 | 0 | 0 | 1 | 0 | 1 | 1 | 0 | 0 | 1 | 9A7C
|  | 1 | 0 | 0 | 1 | 1 | 1 | 0 | 0 | 1 | 1 | 1 | 1 | 1 | 0 | 0 | 1 | 0 | 1 | 1 | 0 | 0 | 1 | 9A7C
|  | 1 | 0 | 1 | 0 | 0 | 0 | 0 | 0 | 1 | 1 | 1 | 1 | 1 | 0 | 0 | 1 | 0 | 1 | 1 | 0 | 0 | 1 | 9A7C
|  | 1 | 0 | 1 | 0 | 0 | 1 | 0 | 0 | 1 | 1 | 1 | 1 | 1 | 0 | 0 | 1 | 0 | 1 | 1 | 0 | 0 | 1 | 9A7C
|  | 1 | 0 | 1 | 0 | 1 | 0 | 0 | 0 | 1 | 1 | 1 | 1 | 1 | 0 | 0 | 1 | 0 | 1 | 1 | 0 | 0 | 1 | 9A7C
|  | 1 | 0 | 1 | 0 | 1 | 1 | 0 | 0 | 1 | 1 | 1 | 1 | 1 | 0 | 0 | 1 | 0 | 1 | 1 | 0 | 0 | 1 | 9A7C
|  | 1 | 0 | 1 | 1 | 0 | 0 | 0 | 0 | 1 | 1 | 1 | 1 | 1 | 0 | 0 | 1 | 0 | 1 | 1 | 0 | 0 | 1 | 9A7C
|  | 1 | 0 | 1 | 1 | 0 | 1 | 0 | 0 | 1 | 1 | 1 | 1 | 1 | 0 | 0 | 1 | 0 | 1 | 1 | 0 | 0 | 1 | 9A7C
|  | 1 | 0 | 1 | 1 | 1 | 0 | 0 | 0 | 1 | 1 | 1 | 1 | 1 | 0 | 0 | 1 | 0 | 1 | 1 | 0 | 0 | 1 | 9A7C
|  | 1 | 0 | 1 | 1 | 1 | 1 | 0 | 0 | 1 | 1 | 1 | 1 | 1 | 0 | 0 | 1 | 0 | 1 | 1 | 0 | 0 | 1 | 9A7C
|  | 1 | 1 | 0 | 0 | 0 | 0 | 0 | 0 | 1 | 1 | 1 | 1 | 1 | 0 | 0 | 1 | 0 | 1 | 1 | 0 | 0 | 1 | 9A7C
|  | 1 | 1 | 0 | 0 | 0 | 1 | 0 | 0 | 1 | 1 | 1 | 1 | 1 | 0 | 0 | 1 | 0 | 1 | 1 | 0 | 0 | 1 | 9A7C
|  | 1 | 1 | 0 | 0 | 1 | 0 | 0 | 0 | 1 | 1 | 1 | 1 | 1 | 0 | 0 | 1 | 0 | 1 | 1 | 0 | 0 | 1 | 9A7C
|  | 1 | 1 | 0 | 0 | 1 | 1 | 0 | 0 | 1 | 1 | 1 | 1 | 1 | 0 | 0 | 1 | 0 | 1 | 1 | 0 | 0 | 1 | 9A7C
|  | 1 | 1 | 0 | 1 | 0 | 0 | 0 | 0 | 1 | 1 | 1 | 1 | 1 | 0 | 0 | 1 | 0 | 1 | 1 | 0 | 0 | 1 | 9A7C
|  | 1 | 1 | 0 | 1 | 0 | 1 | 0 | 0 | 1 | 1 | 1 | 1 | 1 | 0 | 0 | 1 | 0 | 1 | 1 | 0 | 0 | 1 | 9A7C
|  | 1 | 1 | 0 | 1 | 1 | 0 | 0 | 0 | 1 | 1 | 1 | 1 | 1 | 0 | 0 | 1 | 0 | 1 | 1 | 0 | 0 | 1 | 9A7C
|  | 1 | 1 | 0 | 1 | 1 | 1 | 0 | 0 | 1 | 1 | 1 | 1 | 1 | 0 | 0 | 1 | 0 | 1 | 1 | 0 | 0 | 1 | 9A7C
|  | 1 | 1 | 1 | 0 | 0 | 0 | 0 | 0 | 1 | 1 | 1 | 1 | 1 | 0 | 0 | 1 | 0 | 1 | 1 | 0 | 0 | 1 | 9A7C
|  | 1 | 1 | 1 | 0 | 0 | 1 | 0 | 0 | 1 | 1 | 1 | 1 | 1 | 0 | 0 | 1 | 0 | 1 | 1 | 0 | 0 | 1 | 9A7C
|  | 1 | 1 | 1 | 0 | 1 | 0 | 0 | 0 | 1 | 1 | 1 | 1 | 1 | 0 | 0 | 1 | 0 | 1 | 1 | 0 | 0 | 1 | 9A7C
|  | 1 | 1 | 1 | 0 | 1 | 1 | 0 | 0 | 1 | 1 | 1 | 1 | 1 | 0 | 0 | 1 | 0 | 1 | 1 | 0 | 0 | 1 | 9A7C
|  | 1 | 1 | 1 | 1 | 0 | 0 | 0 | 0 | 1 | 1 | 1 | 1 | 1 | 0 | 0 | 1 | 0 | 1 | 1 | 0 | 0 | 1 | 9A7C
|  | 1 | 1 | 1 | 1 | 0 | 1 | 0 | 0 | 1 | 1 | 1 | 1 | 1 | 0 | 0 | 1 | 0 | 1 | 1 | 0 | 0 | 1 | 9A7C
|  | 1 | 1 | 1 | 1 | 1 | 0 | 0 | 0 | 1 | 1 | 1 | 1 | 1 | 0 | 0 | 1 | 0 | 1 | 1 | 0 | 0 | 1 | 9A7C
|  | 1 | 1 | 1 | 1 | 1 | 1 | 0 | 0 | 1 | 1 | 1 | 1 | 1 | 0 | 0 | 1 | 0 | 1 | 1 | 0 | 0 | 1 | 9A7C

## Schmierblatt
PC:
| Down | -LD | Func |  | Down_IN | -LD_IN | RCO | D | -LD
| 0 | 0 | Disable/Halt |  | 0 | 0 | 0 | 0 | 0 |  |  | FlagCode1 | FlagCode2 | Flag | RCO+1 | Down_IN | -LD_IN | RCO-1 | D | -LD
| 0 | 1 | Count Up |  | 0 | 0 | 1 | 0 | 0 |  | D = -LD_INDown | 0 | 0 | Zero | 0 | 0 | 0 | 0 | 0 | 0
| 1 | 0 | Load |  | 0 | 1 | 0 | 0 | 0 |  | -LD = -LD_IN & RCO | 0 | 1 | Carry | 0 | 0 | 0 | 1 | 0 | 0
| 1 | 1 | Count Down |  | 0 | 1 | 1 | 0 | 1 |  |  | 1 | 0 | A=B | 0 | 0 | 1 | 0 | 0 | 0
[5 empty] | 1 | 0 | 0 | 1 | 0 |  |  | 1 | 1 | None | 0 | 0 | 1 | 1 | 0 | 1
[5 empty] | 1 | 0 | 1 | 1 | 0 | [5 empty] | 0 | 1 | 0 | 0 | 1 | 0
[5 empty] | 1 | 1 | 0 | / | / | [5 empty] | 0 | 1 | 0 | 1 | 1 | 0
[5 empty] | 1 | 1 | 1 | / | / | [5 empty] | 0 | 1 | 1 | 0 | 0 | 0
[15 empty] | 0 | 1 | 1 | 1 | 0 | 0
ALU_Flag_out
[12 empty] | 0 | Zero |  | 1 | 0 | 0 | 0 | 0 | 0
RAM: | [11 empty] | 1 | CN8 |  | 1 | 0 | 0 | 1 | 0 | 0
| ld |  |  | sel | [7 empty] | 2 | AQU |  | 1 | 0 | 1 | 0 | 0 | 0
| 0 | 1 |  | 0 | 1 | [6 empty] | 3 | A=B |  | 1 | 0 | 1 | 1 | 0 | 1
| write | read |  | HighImp | Select | [9 empty] | 1 | 1 | 0 | 0 | 1 | 0
[15 empty] | 1 | 1 | 0 | 1 | 1 | 0
[15 empty] | 1 | 1 | 1 | 0 | 1 | 1
HALT | JMP | CNT/LD | Func | [11 empty] | 1 | 1 | 1 | 1 | 1 | 1
0 | 0 | 0 | Load |  |  |  |  | JMP | ADR0 | ADR1
0 | 0 | 1 | Count Up
0 | 1 | 0 | Forbidden
0 | 1 | 1 | Forbidden | Count Down
1 | 0 | 0 | HALT
1 | 0 | 1 | HALT
1 | 1 | 0 | JMP
1 | 1 | 1 | JMP | [7 empty] | RAM -> REG
[11 empty] | REG -> RAM |  |  |  | 0000 | 0000 | 0000 | 0000
REG -> ACC
ACC -> REG
ACC -> RAM
RAM -> ACC