## Control-Unit
|  | Control-Unit State Machine | [10 empty] | Control-Unit EEPROM
[13 empty] | 0 | 1 | 2 | 3 | 4 | 5 | 6 | 7 | 8 | 9 | 10 | 11 | 12 | 13 | 14 | 15
[8 empty] | (n0) | (n1) |  |  |  | Control-Unit EEPROM 6: 1=Isolate; Control-Unit EEPROM 7: 1=Isolate; Control-Unit EEPROM 8: 1=Read; Control-Unit EEPROM 9: 1=Read; Control-Unit EEPROM 11: 0=Write; Control-Unit EEPROM 12: 1=Yes; Control-Unit EEPROM 13: 1=Yes; Control-Unit EEPROM 14: FlagCode
|  | ADR marked when a function is bound to it |  |  |  |  | incl. F. | Operands |  |  |  | Next_Adr | Control-Unit EEPROM 6: Datapaths; Control-Unit EEPROM 8: RW-Signal; Control-Unit EEPROM 12: PC; Control-Unit EEPROM 14: Flag
Tested | HEX | ADR | line | Group | Command | Description | Cycles | Bit_6 | Bit_7 | Byte_0 | Byte_1 | a6 | a5 | a4 | a3 | a2 | a1 | a0 | RAM_Read_Path | ACC_ISO | CMD_Write | ACC_RW | GP | RAM_Wrt_Ena | CountUp | UseBufAdr | Flag_Cons1 | Flag_Cons0 | EEPROM_CODE | PROM_1 | PROM_0
| 0 | 0 | 0 |  | ADD | ACC = ACC + B | 3 | - | - | - | - | 1 | 0 | 0 | 0 | 0 | 1 | 1 | 1 | 1 | 1 | 1 | 0 | 1 | 0 | 0 | 1 | 1 | CBF0 | CB | F0
| 1 | 1 | 1 |  | ADDC | ACC = ACC + B + flag_Carry | 3 | - | - | - | - | 1 | 0 | 0 | 0 | 0 | 1 | 1 | 1 | 1 | 1 | 1 | 0 | 1 | 0 | 0 | 1 | 1 | CBF0 | CB | F0
| 2 | 10 | 2 |  | SUB | ACC = ACC - B | 3 | - | - | - | - | 1 | 0 | 0 | 0 | 0 | 1 | 1 | 1 | 1 | 1 | 1 | 0 | 1 | 0 | 0 | 1 | 1 | CBF0 | CB | F0
| 3 | 11 | 3 |  | SUBB | ACC = ACC - B - flag_Carry | 3 | - | - | - | - | 1 | 0 | 0 | 0 | 0 | 1 | 1 | 1 | 1 | 1 | 1 | 0 | 1 | 0 | 0 | 1 | 1 | CBF0 | CB | F0
| 4 | 100 | 4 |  | INC | ACC = ACC + 1 | 3 | - | - | - | - | 1 | 0 | 0 | 0 | 0 | 1 | 1 | 1 | 1 | 1 | 1 | 0 | 1 | 0 | 0 | 1 | 1 | CBF0 | CB | F0
| 5 | 101 | 5 |  | DEC | ACC = ACC - 1 | 3 | - | - | - | - | 1 | 0 | 0 | 0 | 0 | 1 | 1 | 1 | 1 | 1 | 1 | 0 | 1 | 0 | 0 | 1 | 1 | CBF0 | CB | F0
| 6 | 110 | 6 |  | AND | ACC = ACC & B | 3 | - | - | - | - | 1 | 0 | 0 | 0 | 0 | 1 | 1 | 1 | 1 | 1 | 1 | 0 | 1 | 0 | 0 | 1 | 1 | CBF0 | CB | F0
| 7 | 111 | 7 |  | OR | ACC = ACC ¦ B | 3 | - | - | - | - | 1 | 0 | 0 | 0 | 0 | 1 | 1 | 1 | 1 | 1 | 1 | 0 | 1 | 0 | 0 | 1 | 1 | CBF0 | CB | F0
| 8 | 1000 | 8 |  | XOR | ACC = ACC XOR B | 3 | - | - | - | - | 1 | 0 | 0 | 0 | 0 | 1 | 1 | 1 | 1 | 1 | 1 | 0 | 1 | 0 | 0 | 1 | 1 | CBF0 | CB | F0
| 9 | 1001 | 9 |  | ZERO | ACC = Logic(0) | 3 | - | - | - | - | 1 | 0 | 0 | 0 | 0 | 1 | 1 | 1 | 1 | 1 | 1 | 0 | 1 | 0 | 0 | 1 | 1 | CBF0 | CB | F0
| A | 1010 | 10 |  | CPL | ACC = NOT ACC | 3 | - | - | - | - | 1 | 0 | 0 | 0 | 0 | 1 | 1 | 1 | 1 | 1 | 1 | 0 | 1 | 0 | 0 | 1 | 1 | CBF0 | CB | F0
| B | 1011 | 11 |  | ONE | ACC = Logic(1) | 3 | - | - | - | - | 1 | 0 | 0 | 0 | 0 | 1 | 1 | 1 | 1 | 1 | 1 | 0 | 1 | 0 | 0 | 1 | 1 | CBF0 | CB | F0
| C | 1100 | 12 |  | RL | ACC << 1 |  | - | - | - | - | 1 | 0 | 0 | 0 | 0 | 1 | 1 | 1 | 1 | 1 | 1 | 0 | 1 | 0 | 0 | 1 | 1 | CBF0 | CB | F0
| D | 1101 | 13 |  | RLC | ACC << C << 1 |  | - | - | - | - | 1 | 0 | 0 | 0 | 0 | 1 | 1 | 1 | 1 | 1 | 1 | 0 | 1 | 0 | 0 | 1 | 1 | CBF0 | CB | F0
| E | 1110 | 14 |  | TEST | ACC - B | 3 |  |  |  |  | 1 | 0 | 0 | 0 | 0 | 0 | 0 | 1 | 1 | 1 | 1 | 0 | 1 | 0 | 0 | 1 | 1 | CBC0 | CB | C0
| F | 1111 | 15 | [8 empty] | 1 | 0 | 0 | 0 | 0 | 0 | 0 | 1 | 1 | 1 | 1 | 0 | 1 | 0 | 0 | 1 | 1 | CBC0 | CB | C0
| 10 | 10000 | 16 |  | XCHOP | ACC = B; B = ACC | 2 | - | - | - | - | 1 | 0 | 0 | 0 | 0 | 0 | 0 | 1 | 0 | 1 | 0 | 0 | 1 | 0 | 0 | 1 | 1 | C940 | C9 | 40
| 11 | 10001 | 17 | G7 | MODR | ACC = REG [OPC] ACC | 4 | REG | OPC | - | - | 1 | 0 | 1 | 0 | 0 | 1 | 1 | 1 | 0 | 1 | 0 | 0 | 1 | 0 | 0 | 1 | 1 | C972 | C9 | 72
| 12 | 10010 | 18 | [8 empty] | 1 | 0 | 0 | 0 | 0 | 0 | 0 | 1 | 1 | 1 | 1 | 0 | 1 | 0 | 0 | 1 | 1 | CBC0 | CB | C0
| 13 | 10011 | 19 | [8 empty] | 1 | 0 | 0 | 0 | 0 | 0 | 0 | 1 | 1 | 1 | 1 | 0 | 1 | 0 | 0 | 1 | 1 | CBC0 | CB | C0
| 14 | 10100 | 20 | G10 | INCR | REG0 = REG0 [OPC] B | 6 | 0 | - | - | - | 1 | 0 | 1 | 0 | 1 | 0 | 1 | 1 | 1 | 0 | 0 | 0 | 1 | 0 | 0 | 0 | 1 | 88EA | 88 | EA
| 15 | 10101 | 21 |  | XCHACR | ACC = REG; REG = ACC |  | REG | - | - | - | 1 | 0 | 0 | 0 | 0 | 0 | 0 | 1 | 1 | 1 | 1 | 0 | 1 | 0 | 0 | 1 | 1 | CBC0 | CB | C0
| 16 | 10110 | 22 |  | XCHREG | R0 = R1; R1 = R0 |  | - | - | - | - | 1 | 0 | 0 | 0 | 0 | 0 | 0 | 1 | 1 | 1 | 1 | 0 | 1 | 0 | 0 | 1 | 1 | CBC0 | CB | C0
| 17 | 10111 | 23 |  | MOVAR | ACC = REG | 2 | REG | - | - | - | 1 | 0 | 0 | 0 | 0 | 0 | 0 | 1 | 1 | 0 | 0 | 0 | 1 | 0 | 0 | 0 | 1 | 88C0 | 88 | C0
| 18 | 11000 | 24 |  | MOVRA | REG = ACC | 2 | REG | - | - | - | 1 | 0 | 0 | 0 | 0 | 0 | 0 | 1 | 0 | 0 | 1 | 0 | 1 | 0 | 0 | 1 | 0 | 4A40 | 4A | 40
| 19 | 11100 | 25 | G12 | LDAD | ACC = @direct | 4 | - | - | direct0 | direct1 | 1 | 1 | 0 | 0 | 0 | 0 | 1 | 0 | 1 | 1 | 1 | 0 | 1 | 1 | 0 | 1 | 1 | DBA1 | DB | A1
| 1A | 11101 | 26 | G13 | LDRD | REG = @direct | 4 | REG | - | direct0 | direct1 | 1 | 1 | 0 | 0 | 0 | 1 | 1 | 0 | 1 | 1 | 1 | 0 | 1 | 1 | 0 | 1 | 1 | DBB1 | DB | B1
| 1B | 11110 | 27 | G14 | LDAPST | ACC = STACK[BP + INDEX] | 4 | REG | - | - | - | 1 | 1 | 0 | 0 | 1 | 0 | 1 | 1 | 1 | 0 | 1 | 0 | 1 | 0 | 0 | 0 | 1 | 8AE9 | 8A | E9
| 1C | 11100 | 28 | G19 | LDRPST | REGD = STACK[BP + REG] | 4 | REG | REGD | - | - | 1 | 1 | 0 | 1 | 1 | 0 | 1 | 1 | 1 | 0 | 1 | 0 | 1 | 0 | 0 | 0 | 1 | 8AED | 8A | ED
| 1D | 11101 | 29 | G16 | LDAPHP | ACC = HEAP[HP + REG] | 4 | REG | - | - | - | 1 | 1 | 0 | 0 | 1 | 1 | 1 | 1 | 1 | 0 | 1 | 0 | 1 | 0 | 0 | 0 | 1 | 8AF9 | 8A | F9
| 1E | 11110 | 30 | G20 | LDRPHP | REGD = HEAP[HP + REG] | 4 | REG | REGD | - | - | 1 | 1 | 0 | 1 | 1 | 1 | 1 | 1 | 1 | 0 | 1 | 0 | 1 | 0 | 0 | 0 | 1 | 8AFD | 8A | FD
| 1F | 11111 | 31 |  | LDAV | ACC = #data | 2 | - | - | data | - | 1 | 0 | 0 | 0 | 0 | 0 | 0 | 0 | 1 | 0 | 0 | 0 | 1 | 1 | 0 | 0 | 0 | 1880 | 18 | 80
| 20 | 100000 | 32 |  | LDRV | REG = #data | 2 | REG | - | data | - | 1 | 0 | 0 | 0 | 0 | 0 | 0 | 0 | 1 | 0 | 1 | 0 | 1 | 1 | 0 | 1 | 0 | 5A80 | 5A | 80
| 21 | 100001 | 33 | G1 | STOAD | @direct = ACC | 4 | - | - | direct0 | direct1 | 1 | 0 | 0 | 0 | 1 | 1 | 1 | 0 | 1 | 1 | 1 | 0 | 1 | 1 | 0 | 1 | 1 | DBB8 | DB | B8
| 22 | 100010 | 34 | G2 | STORD | @direct = REG | 4 | REG | - | direct0 | direct1 | 1 | 0 | 0 | 1 | 0 | 0 | 1 | 0 | 1 | 1 | 1 | 0 | 1 | 1 | 0 | 1 | 1 | DBA4 | DB | A4
| 23 | 100011 | 35 | G17 | STOAPST | STACK[BP + REG] = ACC | 4 | REG | - | - | - | 1 | 1 | 0 | 1 | 0 | 0 | 1 | 1 | 1 | 0 | 1 | 0 | 1 | 0 | 0 | 0 | 1 | 8AE5 | 8A | E5
| 24 | 100100 | 36 | G21 | STOAPST | STACK[BP + REG] = REGS | 4 | REG | REGS | - | - | 1 | 1 | 1 | 0 | 0 | 0 | 1 | 1 | 1 | 0 | 1 | 0 | 1 | 0 | 0 | 0 | 1 | 8AE3 | 8A | E3
| 25 | 100101 | 37 | G18 | STORPHP | HEAP[HP + REG] = ACC | 4 | REG | - | - | - | 1 | 1 | 0 | 1 | 0 | 1 | 1 | 1 | 1 | 0 | 1 | 0 | 1 | 0 | 0 | 0 | 1 | 8AF5 | 8A | F5
| 26 | 100110 | 38 | G22 | STORPHP | HEAP[HP + REG] = REGS | 4 | REG | REGS | - | - | 1 | 1 | 1 | 0 | 0 | 1 | 1 | 1 | 1 | 0 | 1 | 0 | 1 | 0 | 0 | 0 | 1 | 8AF3 | 8A | F3
| 27 | 100111 | 39 | G5 | JMP | PC <- ADR | 3 | - | - | ADR0 | ADR1 | 1 | 0 | 0 | 0 | 1 | 1 | 0 | 0 | 1 | 1 | 1 | 0 | 1 | 1 | 0 | 1 | 1 | DB98 | DB | 98
| 28 | 101000 | 40 | G0 | JMPC | PC <- ++ADR if (not)flag_Carry | 4 | neg. | 1 | ADR0 | ADR1 | 1 | 0 | 0 | 0 | 1 | 0 | 1 | 0 | 1 | 1 | 1 | 0 | 1 | 1 | 0 | 0 | 1 | 9BA8 | 9B | A8
| 29 | 101001 | 41 | G0 | JMPZ | PC <- ++ADR if (not) flag_Zero | 4 | neg. | 1 | ADR0 | ADR1 | 1 | 0 | 0 | 0 | 1 | 0 | 1 | 0 | 1 | 1 | 1 | 0 | 1 | 1 | 0 | 0 | 0 | 1BA8 | 1B | A8
| 2A | 101010 | 42 | G0 | JMPE | PC <- ++ADR if (not) flag_Equal | 4 | neg. | 1 | ADR0 | ADR1 | 1 | 0 | 0 | 0 | 1 | 0 | 1 | 0 | 1 | 1 | 1 | 0 | 1 | 1 | 0 | 1 | 0 | 5BA8 | 5B | A8
| 2B | 101011 | 43 | [8 empty] | 1 | 0 | 0 | 0 | 0 | 0 | 0 | 1 | 1 | 1 | 1 | 0 | 1 | 0 | 0 | 1 | 1 | CBC0 | CB | C0
| 2C | 101100 | 44 |  | MOVPAC | Port <- ACC | 2 | PORT | - | - | - | 1 | 0 | 0 | 0 | 0 | 0 | 0 | 1 | 0 | 1 | 1 | 0 | 1 | 0 | 0 | 1 | 1 | CB40 | CB | 40
| 2D | 101101 | 45 |  | MOVACP | ACC <- PORT | 2 | PORT | - | - | - | 1 | 0 | 0 | 0 | 0 | 0 | 0 | 1 | 1 | 1 | 0 | 0 | 1 | 0 | 0 | 1 | 1 | C9C0 | C9 | C0
| 2E | 101110 | 46 | [8 empty] | 1 | 0 | 0 | 0 | 0 | 0 | 0 | 1 | 1 | 1 | 1 | 0 | 1 | 0 | 0 | 1 | 1 | CBC0 | CB | C0
| 2F | 101111 | 47 | [8 empty] | 1 | 0 | 0 | 0 | 0 | 0 | 0 | 1 | 1 | 1 | 1 | 0 | 1 | 0 | 0 | 1 | 1 | CBC0 | CB | C0
| 30 | 110000 | 48 |  | PSHVB | GMEM[PTRREG++] = ACC | 2 | 0 | - | - | - | 1 | 0 | 0 | 0 | 0 | 0 | 0 | 1 | 0 | 1 | 1 | 0 | 1 | 0 | 0 | 1 | 1 | CB40 | CB | 40
| 31 | 110001 | 49 | G23 | LDPTRV | PTRREG = #data | 3 | 0 | - | dat0 | dat1 | 1 | 1 | 1 | 0 | 1 | 0 | 1 | 0 | 1 | 1 | 1 | 0 | 1 | 1 | 0 | 1 | 1 | DBAB | DB | AB
| 32 | 110010 | 50 |  | MOVPTRAC | PTRREG_LOW /HIGH = ACC | 2 | NIB | - | - | - | 1 | 0 | 0 | 0 | 0 | 0 | 0 | 1 | 0 | 1 | 1 | 0 | 1 | 0 | 0 | 1 | 1 | CB40 | CB | 40
| 33 | 110011 | 51 |  | MOVACPTR | ACC = PTR_LOW/HIGH | 2 | NIB | - | - | - | 1 | 0 | 0 | 0 | 0 | 0 | 0 | 1 | 0 | 1 | 0 | 0 | 1 | 0 | 0 | 1 | 1 | C940 | C9 | 40
| 34 | 110100 | 52 | [8 empty] | 1 | 0 | 0 | 0 | 0 | 0 | 0 | 1 | 1 | 1 | 1 | 0 | 1 | 0 | 0 | 1 | 1 | CBC0 | CB | C0
| 35 | 110101 | 53 | [8 empty] | 1 | 0 | 0 | 0 | 0 | 0 | 0 | 1 | 1 | 1 | 1 | 0 | 1 | 0 | 0 | 1 | 1 | CBC0 | CB | C0
| 36 | 110110 | 54 | [8 empty] | 1 | 0 | 0 | 0 | 0 | 0 | 0 | 1 | 1 | 1 | 1 | 0 | 1 | 0 | 0 | 1 | 1 | CBC0 | CB | C0
| 37 | 110111 | 55 | [8 empty] | 1 | 0 | 0 | 0 | 0 | 0 | 0 | 1 | 1 | 1 | 1 | 0 | 1 | 0 | 0 | 1 | 1 | CBC0 | CB | C0
| 38 | 111000 | 56 | [8 empty] | 1 | 0 | 0 | 0 | 0 | 0 | 0 | 1 | 1 | 1 | 1 | 0 | 1 | 0 | 0 | 1 | 1 | CBC0 | CB | C0
| 39 | 111001 | 57 |  | SWP | ACC_0 = ACC_1; ACC_1 = ACC_0 |  | - | - | - | - | 1 | 0 | 0 | 0 | 0 | 0 | 0 | 1 | 1 | 1 | 1 | 0 | 1 | 0 | 0 | 1 | 1 | CBC0 | CB | C0
| 3A | 111010 | 58 | G3 | CALL | PUSH RET_ADR; JMP ADR | 6 | - | - | ADR0 | ADR1 | 1 | 0 | 0 | 1 | 1 | 0 | 1 | 0 | 1 | 0 | 1 | 1 | 0 | 0 | 0 | 1 | 1 | C600 | C6 | AC
| 3B | 111011 | 59 | G4 | RET | POP RET_ADR; JMP RET_ADR | 6 | - | - | - | - | 1 | 0 | 0 | 1 | 1 | 1 | 0 | 1 | 1 | 0 | 1 | 1 | 1 | 0 | 0 | 1 | 0 | 4EC2 | 4E | DC
| 3C | 111100 | 60 |  | PUSH | *SP++ = ACC | 2 | - | - | - | - | 1 | 0 | 0 | 0 | 0 | 0 | 0 | 0 | 0 | 0 | 1 | 1 | 0 | 0 | 0 | 1 | 1 | C6AC | C6 | 00
| 3D | 111101 | 61 | G6 | POP | ACC = *--SP | 3 | - | - | - | - | 1 | 0 | 1 | 0 | 0 | 0 | 0 | 1 | 1 | 0 | 1 | 1 | 1 | 0 | 0 | 1 | 0 | 4EDC | 4E | C2
| 3E | 111110 | 62 |  | NOP | Does nothing | 2 | - | - | - | - | 1 | 0 | 0 | 0 | 0 | 0 | 0 | 1 | 1 | 1 | 1 | 0 | 1 | 0 | 0 | 1 | 1 | CBC0 | CB | C0
| 3F | 111111 | 63 |  | END | Endless Loop | - | - | - | - | - | 0 | 1 | 1 | 1 | 1 | 1 | 1 | 1 | 1 | 1 | 1 | 0 | 1 | 0 | 0 | 1 | 1 | CBFF | CB | FF
| 40 | 1000000 | 64 |  | FETCH | Jump to provided ADR | [5 empty] | 0 | OP5 | OP4 | OP3 | OP2 | OP1 | OP0 | 0 | 1 | 0 | 1 | 0 | 1 | 1 | 0 | 1 | 1 | DA80 | DA | 80
| 41 | 1000001 | 65 |  | WTFRDN | Wait for 'done'-Flag to be set | [5 empty] | 1 | 0 | 0 | 0 | 0 | 0 | 0 | 1 | 1 | 1 | 1 | 0 | 1 | 0 | 0 | 1 | 1 | CBC0 | CB | C0
| 42 | 1000010 | 66 |  | GOTOFETCH | This MC returns to FETCH | [5 empty] | 1 | 0 | 0 | 0 | 0 | 0 | 0 | 1 | 1 | 1 | 1 | 0 | 1 | 0 | 0 | 1 | 1 | CBC0 | CB | C0
| 43 | 1000011 | 67 |  | NOP_MC | Same as NOP but for MC | [5 empty] | 1 | 0 | 0 | 0 | 0 | 0 | 0 | 1 | 1 | 1 | 1 | 0 | 1 | 0 | 0 | 1 | 1 | CBC0 | CB | C0
| 44 | 1000100 | 68 | ? | XCHOPMC | Same as XCHOP but for MC | [5 empty] | 1 | 0 | 0 | 0 | 0 | 0 | 0 | 1 | 0 | 1 | 0 | 0 | 1 | 0 | 0 | 1 | 1 | C940 | C9 | 40
| 45 | 1000101 | 69 |  | G0:0 | Load ADR to PC | [5 empty] | 1 | 0 | 1 | 1 | 0 | 0 | 0 | 0 | 1 | 0 | 1 | 1 | 1 | 0 | 0 | 0 | 0 | 0E86 | 0E | 86
| 46 | 1000110 | 70 |  | G5:0 | [6 empty] | 1 | 0 | 0 | 0 | 0 | 0 | 0 | 0 | 1 | 0 | 1 | 1 | 1 | 0 | 0 | 0 | 0 | 0E80 | 0E | 80
| 47 | 1000111 | 71 |  | G1:0 | Buffer AdrNib1 | [5 empty] | 1 | 0 | 0 | 1 | 0 | 0 | 0 | 0 | 1 | 1 | 1 | 0 | 1 | 0 | 0 | 1 | 1 | CB84 | CB | 84
| 48 | 1001000 | 72 |  | G1:1 | Access ADR and write to RAM | [5 empty] | 1 | 0 | 0 | 0 | 0 | 0 | 0 | 0 | 0 | 1 | 1 | 0 | 0 | 1 | 1 | 1 | 1 | F300 | F3 | 00
| 49 | 1001001 | 73 |  | G2:0 | Buffer AdrNib1 | [5 empty] | 1 | 0 | 0 | 1 | 0 | 1 | 0 | 0 | 1 | 1 | 1 | 0 | 1 | 0 | 0 | 1 | 1 | CB94 | CB | 94
| 4A | 1001010 | 74 |  | G2:1 | Access ADR and write to RAM | [5 empty] | 1 | 0 | 0 | 0 | 0 | 0 | 0 | 0 | 1 | 0 | 1 | 0 | 0 | 1 | 1 | 0 | 1 | B280 | B2 | 80
| 4B | 1001011 | 75 |  | G3:2 | Buffer CALL_ADR0 | [5 empty] | 1 | 0 | 0 | 1 | 1 | 0 | 0 | 0 | 1 | 1 | 1 | 0 | 1 | 1 | 0 | 1 | 1 | DB8C | DB | 8C
| 4C | 1001100 | 76 |  | G3:3 | JMP to CALL_ADR | [5 empty] | 1 | 0 | 0 | 0 | 0 | 0 | 0 | 0 | 1 | 0 | 1 | 1 | 1 | 0 | 0 | 0 | 0 | 0E80 | 0E | 80
| 4D | 1001101 | 77 |  | G3:0 | Empty Cycle for CNTR_RISE | [5 empty] | 1 | 1 | 1 | 1 | 0 | 1 | 0 | 1 | 1 | 1 | 1 | 0 | 1 | 0 | 0 | 1 | 1 | CBD7 | CB | D7
| 4E | 1001110 | 78 |  | G4:0 | POP OL | [5 empty] | 1 | 0 | 0 | 1 | 1 | 1 | 1 | 0 | 1 | 0 | 1 | 1 | 1 | 0 | 0 | 1 | 0 | 4EBC | 4E | BC
| 4F | 1001111 | 79 |  | G4:1 | JMP to RET_ADR | [5 empty] | 1 | 0 | 1 | 0 | 0 | 0 | 1 | 0 | 1 | 0 | 1 | 1 | 1 | 0 | 0 | 0 | 0 | 0EA2 | 0E | A2
| 50 | 1010000 | 80 |  | G6:0 | Write VAL to ACC | [5 empty] | 1 | 0 | 0 | 0 | 0 | 0 | 0 | 0 | 1 | 1 | 0 | 0 | 1 | 0 | 0 | 1 | 1 | C980 | C9 | 80
| 51 | 1010001 | 81 |  | G4:2 | Count up PC so RET_ADR += 2 | [5 empty] | 1 | 0 | 1 | 0 | 0 | 1 | 0 | 1 | 1 | 1 | 1 | 0 | 1 | 1 | 0 | 1 | 1 | DBD2 | DB | D2
| 52 | 1010010 | 82 |  | G4:3 | Count up PC so RET_ADR += 2 | [5 empty] | 1 | 0 | 0 | 0 | 0 | 0 | 0 | 1 | 1 | 1 | 1 | 0 | 1 | 1 | 0 | 1 | 1 | DBC0 | DB | C0
| 53 | 1010011 | 83 |  | G7:0 | ACC <- REG | [5 empty] | 1 | 0 | 1 | 0 | 1 | 0 | 0 | 1 | 1 | 0 | 0 | 0 | 1 | 0 | 0 | 0 | 1 | 88CA | 88 | CA
| 54 | 1010100 | 84 |  | G7:1 | CMD <- OPC | [5 empty] | 1 | 1 | 1 | 1 | 1 | 0 | 0 | 0 | 1 | 0 | 1 | 0 | 1 | 0 | 0 | 1 | 1 | CA8F | CA | 8F
| 55 | 1010101 | 85 |  | G10:0 | CMD <- OPC | [5 empty] | 1 | 1 | 1 | 1 | 1 | 0 | 1 | 0 | 1 | 0 | 1 | 0 | 1 | 0 | 0 | 1 | 1 | CAAF | CA | AF
| 56 | 1010110 | 86 |  | G10:2 | Empty Cycle for ALU | [5 empty] | 1 | 0 | 1 | 0 | 1 | 1 | 1 | 1 | 1 | 1 | 1 | 0 | 1 | 0 | 0 | 1 | 1 | CBFA | CB | FA
| 57 | 1010111 | 87 |  | G10:3 | REG <- ACC | [5 empty] | 1 | 0 | 0 | 0 | 0 | 0 | 0 | 1 | 0 | 0 | 1 | 0 | 1 | 0 | 0 | 1 | 0 | 4A40 | 4A | 40
| 58 | 1011000 | 88 |  | G0:1 | PC++ | [5 empty] | 1 | 0 | 0 | 0 | 0 | 0 | 0 | 1 | 1 | 1 | 1 | 0 | 1 | 1 | 0 | 1 | 1 | DBC0 | DB | C0
| 59 | 1011001 | 89 | [8 empty] | 1 | Control-Unit EEPROM 0: 0; Control-Unit EEPROM 1: 0; Control-Unit EEPROM 2: 0; Control-Unit EEPROM 3: 0; Control-Unit EEPROM 4: 0; Control-Unit EEPROM 5: 0 | 0000 | 00 | 00
| 5A | 1011010 | 90 | [8 empty] | 1 | Control-Unit EEPROM 0: 0; Control-Unit EEPROM 1: 0; Control-Unit EEPROM 2: 0; Control-Unit EEPROM 3: 0; Control-Unit EEPROM 4: 0; Control-Unit EEPROM 5: 0 | 0000 | 00 | 00
| 5B | 1011011 | 91 | [8 empty] | 1 | Control-Unit EEPROM 0: 0; Control-Unit EEPROM 1: 0; Control-Unit EEPROM 2: 0; Control-Unit EEPROM 3: 0; Control-Unit EEPROM 4: 0; Control-Unit EEPROM 5: 0 | 0000 | 00 | 00
| 5C | 1011100 | 92 | [8 empty] | 1 | Control-Unit EEPROM 0: 0; Control-Unit EEPROM 1: 0; Control-Unit EEPROM 2: 0; Control-Unit EEPROM 3: 0; Control-Unit EEPROM 4: 0; Control-Unit EEPROM 5: 0 | 0000 | 00 | 00
| 5D | 1011101 | 93 |  | G11:0 | ACC <- REG | [5 empty] | 1 | 0 | 1 | 1 | 1 | 1 | 0 | 1 | 1 | 0 | 0 | 0 | 1 | 0 | 0 | 0 | 1 | 88DE | 88 | DE
| 5E | 1011110 | 94 |  | G11:1 | ACC = ACC + 1 | [5 empty] | 1 | 0 | 1 | 1 | 1 | 1 | 1 | 1 | 1 | 1 | 1 | 0 | 1 | 0 | 0 | 1 | 1 | CBFE | CB | FE
| 5F | 1011111 | 95 |  | G11:2 | Revisit Bit 6 | [5 empty] | 1 | 1 | 0 | 0 | 0 | 0 | 0 | 0 | 1 | 1 | 1 | 0 | 1 | 0 | 0 | 1 | 1 | CB81 | CB | 81
| 60 | 1100000 | 96 |  | G11:3 | REG <- ACC | [5 empty] | 1 | 0 | 0 | 0 | 1 | 0 | 0 | 1 | 0 | 0 | 1 | 0 | 1 | 0 | 0 | 1 | 0 | 4A48 | 4A | 48
| 61 | 1100001 | 97 |  | G12:0 | Buffer direct1 | [5 empty] | 1 | 1 | 0 | 0 | 0 | 1 | 0 | 0 | 1 | 1 | 1 | 0 | 1 | 0 | 0 | 1 | 1 | CB91 | CB | 91
| 62 | 1100010 | 98 |  | G12:1 | Access ADR and write to ACC | [5 empty] | 1 | 0 | 0 | 0 | 0 | 0 | 0 | 0 | 0 | 1 | 0 | 0 | 1 | 1 | 1 | 1 | 1 | F900 | F9 | 00
| 63 | 1100011 | 99 |  | G13:0 | Buffer direct1 | [5 empty] | 1 | 1 | 0 | 0 | 1 | 0 | 0 | 0 | 1 | 1 | 1 | 0 | 1 | 0 | 0 | 1 | 1 | CB89 | CB | 89
| 64 | 1100100 | 100 |  | G13:1 | Access ADR and write to REG | [5 empty] | 1 | 0 | 0 | 0 | 0 | 0 | 0 | 0 | 1 | 0 | 1 | 0 | 1 | 1 | 1 | 1 | 0 | 7A80 | 7A | 80
| 65 | 1100101 | 101 |  | G14:0 | ADR = BP + OFFSET | [5 empty] | 1 | 1 | 0 | 0 | 1 | 1 | 0 | 0 | 1 | 1 | 1 | 1 | 1 | 0 | 0 | 0 | 0 | 0F99 | 0F | 99
| 66 | 1100110 | 102 |  | G14:1 | Read from mod. ADR to ACC | [5 empty] | 1 | 0 | 0 | 0 | 0 | 0 | 0 | 0 | 1 | 1 | 0 | 0 | 1 | 0 | 1 | 1 | 1 | E980 | E9 | 80
| 67 | 1100111 | 103 |  | G16:0 | ADR = HP + OFFSET | [5 empty] | 1 | 1 | 0 | 1 | 0 | 0 | 0 | 0 | 1 | 1 | 1 | 1 | 1 | 0 | 0 | 1 | 1 | CF85 | CF | 85
| 68 | 1101000 | 104 |  | G16:1 | Read from mod. ADR to ACC | [5 empty] | 1 | 0 | 0 | 0 | 0 | 0 | 0 | 0 | 1 | 1 | 0 | 0 | 1 | 0 | 1 | 1 | 1 | E980 | E9 | 80
| 69 | 1101001 | 105 |  | G17:0 | ADR = BP + OFFSET | [5 empty] | 1 | 1 | 0 | 1 | 0 | 1 | 0 | 0 | 1 | 1 | 1 | 1 | 1 | 0 | 0 | 0 | 0 | 0F95 | 0F | 95
| 6A | 1101010 | 106 |  | G17:1 | Read ACC to mod. ADR | [5 empty] | 1 | 0 | 0 | 0 | 0 | 0 | 0 | 0 | 0 | 1 | 1 | 0 | 0 | 0 | 1 | 1 | 1 | E300 | E3 | 00
| 6B | 1101011 | 107 |  | G18:0 | ADR = HP + OFFSET | [5 empty] | 1 | 1 | 0 | 1 | 1 | 0 | 0 | 0 | 1 | 1 | 1 | 1 | 1 | 0 | 0 | 1 | 1 | CF8D | CF | 8D
| 6C | 1101100 | 108 |  | G18:1 | Read ACC to mod. ADR | [5 empty] | 1 | 0 | 0 | 0 | 0 | 0 | 0 | 0 | 0 | 1 | 1 | 0 | 0 | 0 | 1 | 1 | 1 | E300 | E3 | 00
| 6D | 1101101 | 109 |  | G19:0 | ADR = BP + OFFSET | [5 empty] | 1 | 1 | 0 | 1 | 1 | 1 | 0 | 0 | 1 | 1 | 1 | 1 | 1 | 0 | 0 | 0 | 0 | 0F9D | 0F | 9D
| 6E | 1101110 | 110 |  | G19:1 | Read from mod. ADR to REGD | [5 empty] | 1 | 0 | 0 | 0 | 0 | 0 | 0 | 0 | 1 | 1 | 1 | 1 | 1 | 0 | 1 | 1 | 0 | 6F80 | 6F | 80
| 6F | 1101111 | 111 |  | G20:0 | ADR = HP + OFFSET | [5 empty] | 1 | 1 | 1 | 0 | 0 | 0 | 0 | 0 | 1 | 1 | 1 | 1 | 1 | 0 | 0 | 1 | 1 | CF83 | CF | 83
| 70 | 1110000 | 112 |  | G20:1 | Read from mod. ADR to REGD | [5 empty] | 1 | 0 | 0 | 0 | 0 | 0 | 0 | 0 | 1 | 1 | 1 | 1 | 1 | 0 | 1 | 1 | 0 | 6F80 | 6F | 80
| 71 | 1110001 | 113 |  | G21:0 | ADR = BP + OFFSET | [5 empty] | 1 | 1 | 1 | 0 | 0 | 1 | 0 | 0 | 1 | 1 | 1 | 1 | 1 | 0 | 0 | 0 | 0 | 0F93 | 0F | 93
| 72 | 1110010 | 114 |  | G21:1 | Read REGS to mod. ADR | [5 empty] | 1 | 0 | 0 | 0 | 0 | 0 | 0 | 0 | 1 | 1 | 1 | 1 | 0 | 0 | 1 | 0 | 1 | A780 | A7 | 80
| 73 | 1110011 | 115 |  | G22:0 | ADR = HP + OFFSET | [5 empty] | 1 | 1 | 1 | 0 | 1 | 0 | 0 | 0 | 1 | 1 | 1 | 1 | 1 | 0 | 0 | 1 | 1 | CF8B | CF | 8B
| 74 | 1110100 | 116 |  | G22:1 | Read REGS to mod. ADR | [5 empty] | 1 | 0 | 0 | 0 | 0 | 0 | 0 | 0 | 1 | 1 | 1 | 1 | 0 | 0 | 1 | 0 | 1 | A780 | A7 | 80
| 75 | 1110101 | 117 |  | G23 | Write data1 to PTRREG | [5 empty] | 1 | 0 | 0 | 0 | 0 | 0 | 0 | 0 | 1 | 1 | 1 | 0 | 1 | 1 | 0 | 1 | 1 | DB80 | DB | 80
| 76 | 1110110 | 118 | [8 empty] | 1 | Control-Unit EEPROM 0: 0; Control-Unit EEPROM 1: 0; Control-Unit EEPROM 2: 0; Control-Unit EEPROM 3: 0; Control-Unit EEPROM 4: 0; Control-Unit EEPROM 5: 0 | 0000 | 00 | 00
| 77 | 1110111 | 119 | [8 empty] | 1 | Control-Unit EEPROM 0: 0; Control-Unit EEPROM 1: 0; Control-Unit EEPROM 2: 0; Control-Unit EEPROM 3: 0; Control-Unit EEPROM 4: 0; Control-Unit EEPROM 5: 0 | 0000 | 00 | 00
| 78 | 1111000 | 120 | [8 empty] | 1 | Control-Unit EEPROM 0: 0; Control-Unit EEPROM 1: 0; Control-Unit EEPROM 2: 0; Control-Unit EEPROM 3: 0; Control-Unit EEPROM 4: 0; Control-Unit EEPROM 5: 0 | 0000 | 00 | 00
| 79 | 1111001 | 121 | [8 empty] | 1 | Control-Unit EEPROM 0: 0; Control-Unit EEPROM 1: 0; Control-Unit EEPROM 2: 0; Control-Unit EEPROM 3: 0; Control-Unit EEPROM 4: 0; Control-Unit EEPROM 5: 0 | 0000 | 00 | 00
| 7A | 1111010 | 122 |  | G3:1 | ACC = OH | [5 empty] | 1 | 0 | 0 | 1 | 0 | 1 | 1 | 0 | 1 | 0 | 1 | 1 | 0 | 0 | 0 | 1 | 1 | C6B4 | C6 | B4
| 7B | 1111011 | 123 | [8 empty] | 1 | Control-Unit EEPROM 0: 0; Control-Unit EEPROM 1: 0; Control-Unit EEPROM 2: 0; Control-Unit EEPROM 3: 0; Control-Unit EEPROM 4: 0; Control-Unit EEPROM 5: 0 | 0000 | 00 | 00
| 7C | 1111100 | 124 |  | G7:2 | Start ALU | [5 empty] | 1 | 0 | 0 | 0 | 0 | 1 | 1 | 1 | 1 | 1 | 1 | 0 | 1 | 1 | 0 | 1 | 1 | DBF0 | DB | F0
| 7D | 1111101 | 125 |  | G10:1 | Start ALU | [5 empty] | 1 | 0 | 1 | 0 | 1 | 1 | 0 | 1 | 1 | 1 | 1 | 0 | 1 | 1 | 0 | 1 | 1 | DBDA | DB | DA
| 7E | 1111110 | 126 | [8 empty] | 1 | Control-Unit EEPROM 0: 0; Control-Unit EEPROM 1: 0; Control-Unit EEPROM 2: 0; Control-Unit EEPROM 3: 0; Control-Unit EEPROM 4: 0; Control-Unit EEPROM 5: 0 | 0000 | 00 | 00
| 7F | 1111111 | 127 | [8 empty] | 1 | Control-Unit EEPROM 0: 0; Control-Unit EEPROM 1: 0; Control-Unit EEPROM 2: 0; Control-Unit EEPROM 3: 0; Control-Unit EEPROM 4: 0; Control-Unit EEPROM 5: 0 | 0000 | 00 | 00
Wäre nice:
|  |  | XCH | Exchange content of Acc with REG
ALU start
SWP OP

## Memory
ADDRESS | Memory 65.536 Byte
0x0000 | Program [16kB]
0x3FFF
0x4000 | System [2kB]
0X47FF
0x4800 | Stack [4kB]
0x57FF
0x5800 | Heap [12kB]
0x87FF
0x8800
0xFFFF

## CU_SpecFun
Function | / | a5 | a4 | a3 | a2 | a1 | a0 | RAM_Read_Path | ACC_ISO | CMD_Write | ACC_RW | GP | RAM_Wrt_Ena | CountUp | UseBufAdr | Flag_Cons1 | Flag_Cons0
? |  | X | X | X | X | X | X | X | X | 0 | X | 0 | X | X | X | 0 | 0
Read GPREG 6 |  | X | X | X | X | X | X | X | X | 0 | X | 0 | X | X | X | 0 | 1
Write GPREG 6 |  | X | X | X | X | X | X | X | X | 0 | X | 0 | X | X | X | 1 | 0
Instr. PUSH |  | X | X | X | X | X | X | X | X | 0 | X | 1 | X | X | X | 1 | 1
Instr. POP |  | X | X | X | X | X | X | X | X | 0 | X | 1 | X | X | X | 1 | 0
JMP |  | X | X | X | X | X | X | X | X | 0 | X | 1 | X | X | X | 0 | 0
ADR = HP + OFFSET |  | X | X | X | X | X | X | X | X | 1 | X | 1 | X | X | X | 1 | 1
Read GPREG 7 |  | X | X | X | X | X | X | X | X | 1 | X | 1 | X | X | X | 0 | 1
Write GPREG 7 |  | X | X | X | X | X | X | X | X | 1 | X | 1 | X | X | X | 1 | 0
ADR = BP + OFFSET |  | X | X | X | X | X | X | X | X | 1 | X | 1 | X | X | X | 0 | 0

## ALU-PROM
PROM Codierung
[8 empty] | 0 | 1 | 2 | 3 | 4 | 5 | 6 | 7 | 8 | 9 | 10 | 11 | 12 | 13 | 14 | 15 | ROM_PROG
| OP | Current Adress | [5 empty] | PROM Codierung 0: Next Adress; PROM Codierung 6: ALU-Command; PROM Codierung 10: M; PROM Codierung 11: Cn; PROM Codierung 12: MC; PROM Codierung 13: A_S; PROM Codierung 14: B_S; PROM Codierung 15: Done
| ADD | 0 | 0 | 0 | 0 | 0 | 0 | 0 | 0 | 1 | 1 | 1 | 1 | 1 | 0 | 0 | 1 | 0 | 0 | 1 | 0 | 1 | 1 | D27C
| ADDC | 0 | 0 | 0 | 0 | 0 | 1 | 0 | 0 | 1 | 1 | 1 | 1 | 1 | 0 | 0 | 1 | 0 | 1 | 1 | 0 | 1 | 1 | DA7C
| SUB | 0 | 0 | 0 | 0 | 1 | 0 | 0 | 0 | 1 | 1 | 1 | 1 | 0 | 1 | 1 | 0 | 0 | 1 | 1 | 0 | 1 | 1 | D9BC
| SUBB | 0 | 0 | 0 | 0 | 1 | 1 | 0 | 0 | 1 | 1 | 1 | 1 | 0 | 1 | 1 | 0 | 0 | 0 | 1 | 0 | 1 | 1 | D1BC
| INC | 0 | 0 | 0 | 1 | 0 | 0 | 0 | 0 | 1 | 1 | 1 | 1 | 0 | 0 | 0 | 0 | 0 | 1 | 1 | 0 | 1 | 1 | D83C
| DEC | 0 | 0 | 0 | 1 | 0 | 1 | 0 | 0 | 1 | 1 | 1 | 1 | 1 | 1 | 1 | 1 | 0 | 0 | 1 | 0 | 1 | 1 | D3FC
| AND | 0 | 0 | 0 | 1 | 1 | 0 | 0 | 0 | 1 | 1 | 1 | 1 | 1 | 0 | 1 | 1 | 0 | 1 | 1 | 0 | 1 | 1 | DB7C
| OR | 0 | 0 | 0 | 1 | 1 | 1 | 0 | 0 | 1 | 1 | 1 | 1 | 0 | 0 | 0 | 1 | 0 | 0 | 1 | 0 | 1 | 1 | D23C
| XOR | 0 | 0 | 1 | 0 | 0 | 0 | 0 | 0 | 1 | 1 | 1 | 1 | 0 | 1 | 1 | 0 | 1 | 1 | 1 | 0 | 1 | 1 | DDBC
| ZERO | 0 | 0 | 1 | 0 | 0 | 1 | 0 | 0 | 1 | 1 | 1 | 1 | 0 | 0 | 1 | 1 | 0 | 1 | 1 | 0 | 1 | 1 | DB3C
| CPL | 0 | 0 | 1 | 0 | 1 | 0 | 0 | 0 | 1 | 1 | 1 | 1 | 0 | 0 | 0 | 0 | 1 | 1 | 1 | 0 | 1 | 1 | DC3C
| ONE | 0 | 0 | 1 | 0 | 1 | 1 | 0 | 0 | 1 | 1 | 1 | 1 | 0 | 0 | 1 | 1 | 0 | 0 | 1 | 0 | 1 | 1 | D33C
NI | RL | 0 | 0 | 1 | 1 | 0 | 0 | 0 | 0 | 1 | 1 | 1 | 1 | 1 | 0 | 0 | 1 | 0 | 1 | 1 | 0 | 1 | 1 | DA7C
NI | RLC | 0 | 0 | 1 | 1 | 0 | 1 | 0 | 0 | 1 | 1 | 1 | 1 | 1 | 0 | 0 | 1 | 0 | 1 | 1 | 0 | 1 | 1 | DA7C
| TEST | 0 | 0 | 1 | 1 | 1 | 0 | 0 | 0 | 1 | 1 | 1 | 1 | 0 | 1 | 1 | 0 | 0 | 1 | 1 | 1 | 1 | 1 | F9BC
| Fetch | 0 | 0 | 1 | 1 | 1 | 1 | 0 | 0 | 1 | 1 | 1 | 1 | 0 | 0 | 0 | 0 | 1 | 1 | 0 | 1 | 1 | 0 | 6C3C
|  | 0 | 1 | 0 | 0 | 0 | 0 | 0 | 0 | 1 | 1 | 1 | 1 | 1 | 0 | 0 | 1 | 0 | 1 | 1 | 0 | 0 | 1 | 9A7C
|  | 0 | 1 | 0 | 0 | 0 | 1 | 0 | 0 | 1 | 1 | 1 | 1 | 1 | 0 | 0 | 1 | 0 | 1 | 1 | 0 | 0 | 1 | 9A7C
|  | 0 | 1 | 0 | 0 | 1 | 0 | 0 | 0 | 1 | 1 | 1 | 1 | 1 | 0 | 0 | 1 | 0 | 1 | 1 | 0 | 0 | 1 | 9A7C
|  | 0 | 1 | 0 | 0 | 1 | 1 | 0 | 0 | 1 | 1 | 1 | 1 | 1 | 0 | 0 | 1 | 0 | 1 | 1 | 0 | 0 | 1 | 9A7C
|  | 0 | 1 | 0 | 1 | 0 | 0 | 0 | 0 | 1 | 1 | 1 | 1 | 1 | 0 | 0 | 1 | 0 | 1 | 1 | 0 | 0 | 1 | 9A7C
|  | 0 | 1 | 0 | 1 | 0 | 1 | 0 | 0 | 1 | 1 | 1 | 1 | 1 | 0 | 0 | 1 | 0 | 1 | 1 | 0 | 0 | 1 | 9A7C
|  | 0 | 1 | 0 | 1 | 1 | 0 | 0 | 0 | 1 | 1 | 1 | 1 | 1 | 0 | 0 | 1 | 0 | 1 | 1 | 0 | 0 | 1 | 9A7C
|  | 0 | 1 | 0 | 1 | 1 | 1 | 0 | 0 | 1 | 1 | 1 | 1 | 1 | 0 | 0 | 1 | 0 | 1 | 1 | 0 | 0 | 1 | 9A7C
|  | 0 | 1 | 1 | 0 | 0 | 0 | 0 | 0 | 1 | 1 | 1 | 1 | 1 | 0 | 0 | 1 | 0 | 1 | 1 | 0 | 0 | 1 | 9A7C
|  | 0 | 1 | 1 | 0 | 0 | 1 | 0 | 0 | 1 | 1 | 1 | 1 | 1 | 0 | 0 | 1 | 0 | 1 | 1 | 0 | 0 | 1 | 9A7C
|  | 0 | 1 | 1 | 0 | 1 | 0 | 0 | 0 | 1 | 1 | 1 | 1 | 1 | 0 | 0 | 1 | 0 | 1 | 1 | 0 | 0 | 1 | 9A7C
|  | 0 | 1 | 1 | 0 | 1 | 1 | 0 | 0 | 1 | 1 | 1 | 1 | 1 | 0 | 0 | 1 | 0 | 1 | 1 | 0 | 0 | 1 | 9A7C
|  | 0 | 1 | 1 | 1 | 0 | 0 | 0 | 0 | 1 | 1 | 1 | 1 | 1 | 0 | 0 | 1 | 0 | 1 | 1 | 0 | 0 | 1 | 9A7C
|  | 0 | 1 | 1 | 1 | 0 | 1 | 0 | 0 | 1 | 1 | 1 | 1 | 1 | 0 | 0 | 1 | 0 | 1 | 1 | 0 | 0 | 1 | 9A7C
|  | 0 | 1 | 1 | 1 | 1 | 0 | 0 | 0 | 1 | 1 | 1 | 1 | 1 | 0 | 0 | 1 | 0 | 1 | 1 | 0 | 0 | 1 | 9A7C
|  | 0 | 1 | 1 | 1 | 1 | 1 | 0 | 0 | 1 | 1 | 1 | 1 | 1 | 0 | 0 | 1 | 0 | 1 | 1 | 0 | 0 | 1 | 9A7C
|  | 1 | 0 | 0 | 0 | 0 | 0 | 0 | 0 | 1 | 1 | 1 | 1 | 1 | 0 | 0 | 1 | 0 | 1 | 1 | 0 | 0 | 1 | 9A7C
|  | 1 | 0 | 0 | 0 | 0 | 1 | 0 | 0 | 1 | 1 | 1 | 1 | 1 | 0 | 0 | 1 | 0 | 1 | 1 | 0 | 0 | 1 | 9A7C
|  | 1 | 0 | 0 | 0 | 1 | 0 | 0 | 0 | 1 | 1 | 1 | 1 | 1 | 0 | 0 | 1 | 0 | 1 | 1 | 0 | 0 | 1 | 9A7C
|  | 1 | 0 | 0 | 0 | 1 | 1 | 0 | 0 | 1 | 1 | 1 | 1 | 1 | 0 | 0 | 1 | 0 | 1 | 1 | 0 | 0 | 1 | 9A7C
|  | 1 | 0 | 0 | 1 | 0 | 0 | 0 | 0 | 1 | 1 | 1 | 1 | 1 | 0 | 0 | 1 | 0 | 1 | 1 | 0 | 0 | 1 | 9A7C | MC_STBY | 0 | 1 | 0 | 0 | 1 | 0 | 0 | 0 | 0 | 1 | 0 | 1 | 1 | 1 | 0
|  | 1 | 0 | 0 | 1 | 0 | 1 | 0 | 0 | 1 | 1 | 1 | 1 | 1 | 0 | 0 | 1 | 0 | 1 | 1 | 0 | 0 | 1 | 9A7C | A+B | 0 | 1 | 1 | 1 | 1 | 0 | 0 | 0 | 0 | 1 | 0 | 1 | 0 | 0 | 1
|  | 1 | 0 | 0 | 1 | 1 | 0 | 0 | 0 | 1 | 1 | 1 | 1 | 1 | 0 | 0 | 1 | 0 | 1 | 1 | 0 | 0 | 1 | 9A7C
|  | 1 | 0 | 0 | 1 | 1 | 1 | 0 | 0 | 1 | 1 | 1 | 1 | 1 | 0 | 0 | 1 | 0 | 1 | 1 | 0 | 0 | 1 | 9A7C
|  | 1 | 0 | 1 | 0 | 0 | 0 | 0 | 0 | 1 | 1 | 1 | 1 | 1 | 0 | 0 | 1 | 0 | 1 | 1 | 0 | 0 | 1 | 9A7C
|  | 1 | 0 | 1 | 0 | 0 | 1 | 0 | 0 | 1 | 1 | 1 | 1 | 1 | 0 | 0 | 1 | 0 | 1 | 1 | 0 | 0 | 1 | 9A7C
|  | 1 | 0 | 1 | 0 | 1 | 0 | 0 | 0 | 1 | 1 | 1 | 1 | 1 | 0 | 0 | 1 | 0 | 1 | 1 | 0 | 0 | 1 | 9A7C
|  | 1 | 0 | 1 | 0 | 1 | 1 | 0 | 0 | 1 | 1 | 1 | 1 | 1 | 0 | 0 | 1 | 0 | 1 | 1 | 0 | 0 | 1 | 9A7C
|  | 1 | 0 | 1 | 1 | 0 | 0 | 0 | 0 | 1 | 1 | 1 | 1 | 1 | 0 | 0 | 1 | 0 | 1 | 1 | 0 | 0 | 1 | 9A7C
|  | 1 | 0 | 1 | 1 | 0 | 1 | 0 | 0 | 1 | 1 | 1 | 1 | 1 | 0 | 0 | 1 | 0 | 1 | 1 | 0 | 0 | 1 | 9A7C
|  | 1 | 0 | 1 | 1 | 1 | 0 | 0 | 0 | 1 | 1 | 1 | 1 | 1 | 0 | 0 | 1 | 0 | 1 | 1 | 0 | 0 | 1 | 9A7C
|  | 1 | 0 | 1 | 1 | 1 | 1 | 0 | 0 | 1 | 1 | 1 | 1 | 1 | 0 | 0 | 1 | 0 | 1 | 1 | 0 | 0 | 1 | 9A7C
|  | 1 | 1 | 0 | 0 | 0 | 0 | 0 | 0 | 1 | 1 | 1 | 1 | 1 | 0 | 0 | 1 | 0 | 1 | 1 | 0 | 0 | 1 | 9A7C
|  | 1 | 1 | 0 | 0 | 0 | 1 | 0 | 0 | 1 | 1 | 1 | 1 | 1 | 0 | 0 | 1 | 0 | 1 | 1 | 0 | 0 | 1 | 9A7C
|  | 1 | 1 | 0 | 0 | 1 | 0 | 0 | 0 | 1 | 1 | 1 | 1 | 1 | 0 | 0 | 1 | 0 | 1 | 1 | 0 | 0 | 1 | 9A7C
|  | 1 | 1 | 0 | 0 | 1 | 1 | 0 | 0 | 1 | 1 | 1 | 1 | 1 | 0 | 0 | 1 | 0 | 1 | 1 | 0 | 0 | 1 | 9A7C
|  | 1 | 1 | 0 | 1 | 0 | 0 | 0 | 0 | 1 | 1 | 1 | 1 | 1 | 0 | 0 | 1 | 0 | 1 | 1 | 0 | 0 | 1 | 9A7C
|  | 1 | 1 | 0 | 1 | 0 | 1 | 0 | 0 | 1 | 1 | 1 | 1 | 1 | 0 | 0 | 1 | 0 | 1 | 1 | 0 | 0 | 1 | 9A7C
|  | 1 | 1 | 0 | 1 | 1 | 0 | 0 | 0 | 1 | 1 | 1 | 1 | 1 | 0 | 0 | 1 | 0 | 1 | 1 | 0 | 0 | 1 | 9A7C
|  | 1 | 1 | 0 | 1 | 1 | 1 | 0 | 0 | 1 | 1 | 1 | 1 | 1 | 0 | 0 | 1 | 0 | 1 | 1 | 0 | 0 | 1 | 9A7C
|  | 1 | 1 | 1 | 0 | 0 | 0 | 0 | 0 | 1 | 1 | 1 | 1 | 1 | 0 | 0 | 1 | 0 | 1 | 1 | 0 | 0 | 1 | 9A7C
|  | 1 | 1 | 1 | 0 | 0 | 1 | 0 | 0 | 1 | 1 | 1 | 1 | 1 | 0 | 0 | 1 | 0 | 1 | 1 | 0 | 0 | 1 | 9A7C
|  | 1 | 1 | 1 | 0 | 1 | 0 | 0 | 0 | 1 | 1 | 1 | 1 | 1 | 0 | 0 | 1 | 0 | 1 | 1 | 0 | 0 | 1 | 9A7C
|  | 1 | 1 | 1 | 0 | 1 | 1 | 0 | 0 | 1 | 1 | 1 | 1 | 1 | 0 | 0 | 1 | 0 | 1 | 1 | 0 | 0 | 1 | 9A7C
|  | 1 | 1 | 1 | 1 | 0 | 0 | 0 | 0 | 1 | 1 | 1 | 1 | 1 | 0 | 0 | 1 | 0 | 1 | 1 | 0 | 0 | 1 | 9A7C
|  | 1 | 1 | 1 | 1 | 0 | 1 | 0 | 0 | 1 | 1 | 1 | 1 | 1 | 0 | 0 | 1 | 0 | 1 | 1 | 0 | 0 | 1 | 9A7C
|  | 1 | 1 | 1 | 1 | 1 | 0 | 0 | 0 | 1 | 1 | 1 | 1 | 1 | 0 | 0 | 1 | 0 | 1 | 1 | 0 | 0 | 1 | 9A7C
|  | 1 | 1 | 1 | 1 | 1 | 1 | 0 | 0 | 1 | 1 | 1 | 1 | 1 | 0 | 0 | 1 | 0 | 1 | 1 | 0 | 0 | 1 | 9A7C

## Schmierblatt
PC:
| Down | -LD | Func |  | Down_IN | -LD_IN | RCO | D | -LD
| 0 | 0 | Disable/Halt |  | 0 | 0 | 0 | 0 | 0 |  |  | FlagCode1 | FlagCode2 | Flag | RCO+1 | Down_IN | -LD_IN | RCO-1 | D | -LD
| 0 | 1 | Count Up |  | 0 | 0 | 1 | 0 | 0 |  | D = -LD_INDown | 0 | 0 | Zero | 0 | 0 | 0 | 0 | 0 | 0
| 1 | 0 | Load |  | 0 | 1 | 0 | 0 | 0 |  | -LD = -LD_IN & RCO | 0 | 1 | Carry | 0 | 0 | 0 | 1 | 0 | 0
| 1 | 1 | Count Down |  | 0 | 1 | 1 | 0 | 1 |  |  | 1 | 0 | A=B | 0 | 0 | 1 | 0 | 0 | 0
[5 empty] | 1 | 0 | 0 | 1 | 0 |  |  | 1 | 1 | None | 0 | 0 | 1 | 1 | 0 | 1
[5 empty] | 1 | 0 | 1 | 1 | 0 | [5 empty] | 0 | 1 | 0 | 0 | 1 | 0
[5 empty] | 1 | 1 | 0 | / | / | [5 empty] | 0 | 1 | 0 | 1 | 1 | 0
[5 empty] | 1 | 1 | 1 | / | / | [5 empty] | 0 | 1 | 1 | 0 | 0 | 0
[15 empty] | 0 | 1 | 1 | 1 | 0 | 0
ALU_Flag_out
[12 empty] | 0 | Zero |  | 1 | 0 | 0 | 0 | 0 | 0
RAM: | [11 empty] | 1 | CN8 |  | 1 | 0 | 0 | 1 | 0 | 0
| ld |  |  | sel | [7 empty] | 2 | AQU |  | 1 | 0 | 1 | 0 | 0 | 0
| 0 | 1 |  | 0 | 1 | [6 empty] | 3 | A=B |  | 1 | 0 | 1 | 1 | 0 | 1
| write | read |  | HighImp | Select | [9 empty] | 1 | 1 | 0 | 0 | 1 | 0
[15 empty] | 1 | 1 | 0 | 1 | 1 | 0
[15 empty] | 1 | 1 | 1 | 0 | 1 | 1
HALT | JMP | CNT/LD | Func | [11 empty] | 1 | 1 | 1 | 1 | 1 | 1
0 | 0 | 0 | Load |  |  |  |  | JMP | ADR0 | ADR1
0 | 0 | 1 | Count Up
0 | 1 | 0 | Forbidden
0 | 1 | 1 | Forbidden | Count Down
1 | 0 | 0 | HALT
1 | 0 | 1 | HALT
1 | 1 | 0 | JMP
1 | 1 | 1 | JMP | [7 empty] | RAM -> REG
[11 empty] | REG -> RAM |  |  |  | 0000 | 0000 | 0000 | 0000
REG -> ACC
ACC -> REG
ACC -> RAM
RAM -> ACC